## Main
Woofer Box Model and Circuit Designer
Version 6.0 - 7/10/2019 by Jeff Bagby
Select Woofer from Database: |  |  |  |  | Active Circuit Response Designer
Or Enter Woofer Name: | Satori WO24P-4 |  |  |  |  | Circuit / Amp Name: |  | Dayton SA1000
Driver Configuration: | Single Woofer
Scroll to select, then load: | [5 empty] | Five Band Parametric Bass Equalizer | [5 empty] | 19
Woofer Parameters | [5 empty] | Band | 1 | 2 | 3 | 4 | 5 | 8
Fs (Hz) | 28 | Standard Box Alignments |  |  |  | Fc | 20 | 33.3333 | 42 | 63 | 80 | SB29-NRX
Re (ohms) | 3.3 | Standard Vab (liters) | 94.5437
Le (mH) | 0.29 | Vented Fb (Hz) | 24.819 |  |  | Gain (dB) | 3 | 0 | 0 | 0 | 0
Vas (liters) | 71 | Entered Box Parameters
Qes | 0.42 | Vb (liters) | 68.0683 |  |  | Q | 1 | 1 | 1 | 1 | 1
Qms | 6.7 | Vb (Ft^3) | 2.4052
Sd (cm2) | 255 | Ql (Box Losses) | 30
Xmax (mm) | 9 | Qa (Absorption) | 100 |  |  | Selectable Textbook High Pass Filter
Series R (Ohms) | 0.4 | Fb (Hz) | 25 |  |  | Fc | Selected Textbook Response
Available Power (W) | 100 | Dv (in) | 3 |  |  | 18 | Second Order Butterworth
|  | Number of Vents | 1
0 |  | Lv (in) | 10.4316
2 |  | Qp (Port Losses) | 100 |  |  | Optional Second Order Adjustable High Pass Filter - Stage One
[8 empty] | Fc | Q | Gain (dB)
| 10.2 |  | 10.7458 |  |  |  |  | 25 | 2 | 6.0206
| 66 |  | 162610272.8386
| 312 |  | 455 |  |  | Optional Second Order Adjustable High Pass Filter - Stage Two
| 505 |  | 100 |  |  |  |  | Fc | Q | Gain (dB)
| 10 |  | 69.0393 |  |  |  |  | 15 | 0.7 | -3.098
| 17.5 |  | 25
| 1 |  | 55670980.0233
| 1.7147 |  | 2.8588e-05 |  |  | Selectable Textbook Low Pass Filter
| -50 | Qb (Total Box Q) | 18.75 |  |  | Fc | Selected Textbook Response
[6 empty] | 80 | Fourth Order Linkwitz-Riley
Derived Driver, Box and System Data
Calculated Driver Parameters |  | Calculated Alignment Data |  |  |  | Linkwitz Transform - Biquad Pole Shifter
SPL 1 W / Meter (dB) | 86.6301 |  | 1 |  |  | F0 | Q0 | Fp | Qp | Gain (dB)
SPL 2.83V / Meter (dB) | 89.979 |  | 39.8715 |  |  | 41.2 | 0.642 | 20 | 0.7 | 12.5547
System DCR (Ohms) | 3.7 | Alignment Value | 4.9524
Applied Voltage (V) | 18.1659 | EBP (Fs/Qes) | 59.4595
Efficiency No (%) | 0.3182% | h (Vas/Vab) | 1.0431
Qts (with series R) | 0.43998 | alpha (Fb/Fs) | 0.89286
Cms (mm/N) | 0.77742 | Port Min Dia (in) | 2.9822
Mms (kg) | 0.041559 | Max Output W/ Filter | 74.1411
Rms (kg/s) | 1.0913 | Relative -3 dB Point | #N/A
BL (kgm/sq) | 7.158 | Relative -6 dB Point | #N/A
Max Output (dB) | 106.6301 | Relative -10 dB Point | #N/A
Box Volume And Vent Calculator
Height (Outside Dim) | 21
Width (Outside Dim) | 12
Depth (Outside Dim) | 10 |  |  |  | Frequency Range Utility
Wall Thickness | 0.75 | Port Diameter | 3 | 3 | Minimum |  | 10 | Maximum | 1000
Baffle Thickness | 0.75 | Port Length | 9 |  |  |  | 10 |  | 1000
Volume - Vab (Liters) | 27.4608 | Number of Ports | 1 |  | Graphics Save Utility
Volume - Vab (Ft^3) | 0.97035 | Tuned Port Fb | 41.877 |  | Graph Width Multiplier |  |  | 1 | Height Multiplier |  | 1
Quick Tuning Utility Bar | [5 empty] | FALSE | FALSE
Adjust Vab: | 68.0683 | Adjust Fb: | 25 | Adjust PR Mass: |  |  |  | 455 | Adjust Ql: |  | 30
0
0
2
0
2
0
1
0
This Program is no longer fully supported by the author
"The Woofer Box and Circuit Designer" 6.0 spreadsheet and it's VBA modules
© Copyright 2004 - 2019 by Jeff Bagby, Paul Verdone, and Charles Laub
File is free for personal use. For commercial use Contact Jeff Bagby (jeffb1836@yahoo.com) for authorization
Note on A2: "The Woofer Box Model and Circuit Designer" Version 6.0 spreadsheet and it's VBA modules © Copyright 2004 - 2019 by Jeff Bagby, Paul Verdone, and Charles Laub File is free for personal use. For commercial use Contact Jeff Bagby for Authorization. Contact Jeff Bagby at jeffb1836@yahoo.com for information.
Note on B20: Any series resistance due to crossover components or wiring that needs to be included in modeling calculations
Note on B21: All system parameters and graphs will be calculated based on this entered input power. You may enter any power you like to see changes in results. If EQ is used the calculated power will be reduced to match the amount of boost added through equalization
Note on B32: The number of passive radiators possessing the parameters entered above.
Note on B33: This is the amount of mass required to be added to the passive radiator in order for the Fb to reach the desired Fb entered above. If more than one passive radiator is used then this amount must be added to EACH passive radiator.
Note on B34: The amount of mass you have chosen to add to EACH passive radiator. This amount will be used to recalculate the passive radiator parameters to the right and to compute Fb.
Note on B41: System DCR includes whatever driver configuration combination chosen above and any series insertion resistance that has been entered.
Note on B44: Calculated Qts value based on Qes, Qms, and any series resistance entered above
Note on B49: Maximum output based on efficiency and input power only. Does not include any gain or peaking
Note on B58: This volume is calculated by subtracting the volume of the ports from the total. If the box is a sealed box then enter 0 for the length of the port in the field to the right.
Note on B60: This bar allows you to step through incremental adjustments in four settings as you observe the changes on the chart below. Note: There will be a small pause after each adjustment due to the number of cells being recalculated with each change.
Note on C7: The contents of this cell will be shown on the graph below and written to woofer data files
Note on E13: Recommend Box volume for sealed Qtc of .707 or a traditional Vented alignment
Note on E14: Recommend tuning frequency for a standard vented system. Depending on Vb the optimum value could be higher or lower.
Note on E16: Box Volume in liters excluding port volume
Note on E17: Calculated volume in cubic feet that is equal to the liter value entered.
Note on E18: Ql is the Q at Fb due to box losses from leakage. As Ql approaches infinity losses will approach 0. A system with no leakage will have a Ql of 50. Very small leaks will have a value of 30, small minor leaks will be about 20, and significant leaks will have values of 5-10. Normal values will range from 40 to 10, with 20-30 being a fairly typical system. Values in the range of 10 will represent many porouse cabinet and cones, 5 will represent leakage like you would see when using an Aperiodic vent. Use these numbers as a guideline for adjusting these values.
Note on E19: Qa is the Q at due to box losses from Absorption. As Qa approaches infinity losses will approach 0. High values >100 will represent very low losses. Normal values will range from 120 to about 5. As a guideline, an enclosure with no fll at all would have a Qa value of 120, a small amount of dacron in the box would bring it to about 100-80, walls covered with foam would be about 40, covered with thick fiberglass or a heavy damping pad would bring it to about 20. A fully stuffed box would be 5-10 depending on stuffing density.
Note on E20: Selected tuning frequency for vent, or the desired target tuning frequency when in Passive Radiator mode.
Note on E21: Selected Vent daimeter in inches
Note on E22: Number of vents at the selected daimeter
Note on E23: Calculated vent length in inches based on Vb, Fb, Dv, and entered End Corrections
Note on E24: Qp is the Q at Fb due to frinctional losses within the port. As Qp approaches infinity losses will approach 0. A straight port with one flush end will have a Qp of 80. Two flush ends will be about 90. A port with one flared end will have a Qp of 120. Two flared ends will be 140. If a port is covered with grill cloth it could drop Qp to 60-70. If a port is filled or stuffed with damping material Qp could drop as low as 5-20. Use these numbers as a guideline for adjusting these values.
Note on E26: The free air resonance of the passive radiator recalculated with the additional added mass included.
Note on E27: The calculated Vas of the passive radiator(s) based on moving mass and Fsp. If this number (for one Passive Radiator) does not match within +/- 5% of the Vasp entered to the left then some error exists in the entered passive radiator parameters. This calculated value is the one used in Fb calculation.
Note on E28: The Moving Mass of the passive radiator(s) recalculated with the additional added mass included.
Note on E29: The Qmp of the passive radiator recalculated with the additional added mass included.
Note on E30: The box volume seen by the woofer with the compliance of the passive radiator and box Q included.
Note on E31: The tuned Fb of the enclosure with the passive radiator and any added mass included. This is the Fb used in the response calculation when the program is in Passive Radiator Mode
Note on E34: Qb is the total system box Q at Fb due to losses. This is a lumped loss parameter of box losses due to leakage, aborption, and vent friction for vented systems, and leakage and aborption only for sealed systems. For passive radiator systems it will include Qmp. It is equivalent to: 1/(1/Ql+1/Qa+1/Qp). As Qb approaches infinity losses will approach 0.
Note on E39: The effective System Qtc including all losses such as series resistance, Qa, and Ql
Note on E41: Alignment = Vb/(Vas*Qts^2)
Note on E42: EBP is "Efficiency Bandpass Product" and it is equal to Fs/Qes. General rule of thumb is that a value less than 50 is better suited for a sealed box and a value greater than 50 is better suited for a vented box, but these are only generalizations
Note on E45: Minimum recommended vent diameter to prevent compression and vent losses at higher output levels
Note on E46: Maximum level in model which includes gain and peaking with input power and efficiency
Note on E47: The point that the response is down 3 dB below the maximum system output with all filters included (if active).
Note on E57: Use 0 for a port length if the enclosure is a sealed box
Note on E59: Calculated port tuning frequency based on the cabinet dimensions and port data entered
Note on F9: Using the spinner under this cell you may scroll to the desired configuration of wiring and driver and number then click on the "Load Selected Configuration" button to load. Configurations include up to 16 drivers, various series and parallel wiring combinations, and several arrangements of compounds drivers.
Note on G6: Save Woofer: Click this button to save this woofer's parameters to the "Woofers" sheet so it can be recalled at a later time. By changing names you can have multiple set-ups for the same woofer saved.
Note on G52: These buttons will transfer the calculated Vab or the Fb and port dimensions from this calculator to the Box Parameters section above.
Note on G53: This button to the left allows you to toggle between inches and centimeters for the data used in the Optional Box Volume Calculator. All units will be expressed according to what is shown on the button. You must be consistent in the data you enter.
Note on J12: You may use the center frequencies listed or change them to any any frequency desired.
Note on J14: You may enter any positive or negative value you wish for the dB correction. An entry of 0 dB will effectively nullify that band of the equalizer.
Note on J16: Bandwidth Q = 1/Damping Factor of the circuit. The smaller the number the wider the bandwidth effected, the larger the number the narrower the effected frequency band.
Note on J39: Typically this is the sealed box Fc value
Note on K21: Using the spinner below this cell you may change to any of a number of selectable textbook highpass filter shapes, inlcuding no highpass filter at all. Once selected You will need to click the "Load High Pass" button to load the filter. This is due the long calculation time that takes place while you change selections if the filter is active during the time you are changing the selection.
Note on K35: Using the spinner below this cell you may change to any of a number of selectable textbook lowpass filter shapes, inlcuding no lowpass filter at all. Once selected You will need to click the "Load Low Pass" button to load the filter. This is due the long calculation time that takes place while you change selections if the filter is active during the time you are changing the selection.
Note on K39: Typically this is the Sealed Box Qtc value
Note on L7: The contents of this cell will be shown on the graph below and written to filter data files
Note on L39: This is the desired target Fc value. Response will be flat to this frequency and then begin to roll-off:
Note on M39: This is the desired Target response shape or Target Qtc
Note on N39: The amount of gain required to achieve the entered Fp value. Be cautious of gains exceeding 20 dB
Note on P43: NOTE: If you import an external correction or filter response and change the frequency range later you MUST "Re-Interpolate the Imported Filter" in order to match the imported data to the new frequency range.
Note on P46: NOTE: If you import an external correction or Room / Baffle response and change the frequency range later you MUST "Re-Interpolate the Imported Room/Baffle Response" in order to match the imported data to the new frequency range.
Note on P55: The selected frequency range will be used for all calculations, graphics, and output files (ie; FRD, ZMA, etc.) This allows the user to zoom in or out on the response and use whatever frequency range they choose. Once a range is selected the "Initialize Chart Settings" button must be clicked to change the settings. NOTE: If you import a room correction or filter response and change the frequency range later you MUST click the "Conform Imported Correction" button in order to interpolate to the new frequency range.
Note on P58: When saving a chart as a .Gif file the program will default to the size and aspect ratio of the chart as shown on the sheet. Using this Utility the user may change the chart width, height, and aspect ratio as desired
Low Pass Filter: ON
Save Total System SPL to FRD
Save Electrical Filter to FRD
Save Impedance to ZMA
Box Mode: VENTED
Stage One: OFF
Stage Two: OFF
Import External Filter Response
Imported Filter: OFF
Parametric EQ: OFF
Import Woofer Data File
Save Woofer Data To File
FILTER SECTION: DISABLED
Save Circuit Data To File
Import Circuit Data File
Cone SPL: ON
Vent SPL: ON
Raw SPL: OFF
Circuit Shape: OFF
System Phase: OFF
Maximum SPL: OFF
Print Graph
Print Graph
Print Graph
Print Graph
Print Graph
Print Graph
Print Graph
Load Selected Configuration
Linkwitz: OFF
English Units: Inches
Calculate Impulse
Zoom Time Scale
Save Graph
Save Graph
Save Graph
Save Graph
Save Graph
Save Graph
Save Graph
Re-Interpolate Filter Response
Load Low Pass
Save Graph
Print Graph
Scale Graph
Scale Graph
Scale Graph
Scale Graph
Scale Graph
Print Graph
Save Graph
Scale Graph
Scale Graph
Initialize Chart Settings
High Pass Filter: ON
Load High Pass
Save Response to Memory
Memory: OFF
Transfer Vab
Transfer Port
Import Room or Baffle Response
Imported Room/Baffle: OFF
Re-Interpolate Room/ Baffle Response
Clear Memory
Leakage: OFF
Save Woofer to Database
Click to Re-expand Program Tables After Saving to Continue Working
Import Circuit Data File

## Parameters (hidden)
|  |  | Steps | 500 |  |  | Second Order High Filter Switches |  |  |  | Inches/Metric |  | Height | 21
|  |  | Min Freq | 10 |  |  | 0 | Stage 1 |  |  | 0 |  | Width | 12
|  |  | Max Freq | 1000 |  |  | FALSE |  |  |  | FALSE |  | Depth | 10
|  |  | Span | 100 | [8 empty] | Wall Thickness | 0.75
|  |  | Increm | 1.0093 | [8 empty] | Baffle Thickness | 0.75
[7 empty] | 0 | Stage 2
[7 empty] | FALSE | [5 empty] | Duct Diameter | 3 | 1.1811
[13 empty] | Duct Length | 9 | 3.5433
[13 empty] | Number of Vents | 1 | 1
|  |  |  | Impulse Zoom |  |  | Sealed/Vented Switch |  |  | Satori WO24P-4
|  |  |  | 1 |  |  | FALSE | Vented |  | 68.1 |  |  |  | Inches | Metric
[7 empty] | 1 | 1 |  | 25 | 25 |  | Cubic feet | 0.97035 | 0.059249
[7 empty] | 25 | Fb |  | 1 |  |  | Liters | 27.4608 | 1.6768
[10 empty] | 100 | SB29-NRX |  | Tuned Frequency | 41.877 | 106.336
[7 empty] | Xmax Plot Line |  |  |  | Satori WO24P-4, with SB29-NRX Radiator, Vb= 68.1 l, Fb = 25 Hz, At 100 Watts
Selection | Configuration | ReX | SdX | VasX | nD |  | 10 | Flow | 9 | 0 | Satori WO24P-4, Vented Box, Vb= 68.1 l, Fb = 25 Hz, At 100 Watts
1 | Single Woofer | 1 | 1 | 1 |  |  | 1000 | Fhigh | 9 | 0 | Satori WO24P-4, Sealed Box, Vb= 68.1 l, Qtc = 1.00, At 100 Watts
1 | Single Woofer | 1 | 1 | 1 | 1 | [5 empty] | Satori WO24P-4, Vented Box, Vb= 68.1 l, Fb = 25 Hz, At 100 Watts
2 | 2 Drivers wired in Parallel | 0.5 | 2 | 2 | 2 | [5 empty] | Vent Air Velocity
3 | 2 Drivers wired in Series | 2 | 2 | 2 | 2
4 | 3 Drivers wired in Parallel | 0.333 | 3 | 3 | 3 |  | Standardized Parameters |  |  | Alignment Data |  | Equivalent Electrical Values
5 | 3 Drivers wired in Series | 3 | 3 | 3 | 3 |  | 28 | Fs |  | 94.5437 | Vented Vb | 0.039833 | Lces
6 | 4 Drivers wired in Parallel | 0.25 | 4 | 4 | 4 |  | 0.071 | Vas |  | 44.8787 | Sealed Vb | 0.038188 | Lceb
7 | 4 Drivers wired in Series | 4 | 4 | 4 | 4 |  | 0.47091 | Qes |  | 0.707 | Qtc | 46.9517 | Res
8 | 4 Drivers in Series / Parallel | 1 | 4 | 4 | 4 |  | 6.7 | Qms |  | 24.819 | Fb | 0.00081112 | Cmes
9 | 6 Drivers: 2 Parallel groups of 3 in Series | 1.5 | 6 | 6 | 6 |  | 3.3 | Re |  | 31.345 | F3 Sealed | 0.0010533 | Cmep
10 | 6 Drivers: 3 Parallel groups of 2 in Series | 0.667 | 6 | 6 | 6 |  | 0.0255 | Sd
11 | 8 Drivers: 2 Parallel groups of 4 in Series | 2 | 8 | 8 | 8 |  | 0.00029 | Le |  | Calculated Vent Data
12 | 8 Drivers: 4 Parallel groups of 2 in Series | 0.5 | 8 | 8 | 8 |  | 71 | Vas |  | 0.0762 | Dv (m) |  | 100
13 | 9 Drivers: 3 Parallel groups of 3 in Series | 1 | 9 | 9 | 9 |  | 0.00077742 | Cms |  | 0.32074 | Lv (m) |  | 20
14 | 12 Drivers: 3 Parallel groups of 4 in Series | 1.333 | 12 | 12 | 12 |  | 180.1906 | Dd (mm) |  | 0.0011111 | V dF
15 | 12 Drivers: 4 Parallel groups of 3 in Series | 0.75 | 12 | 12 | 12 |  | 0.068068 | Vb |  | 0.0762 | Dva (m) diameter of single vent
16 | 16 Drivers: 4 Parallel groups of 4 in Series | 1 | 16 | 16 | 16 |  | 25 | Fb |  | 0.26496 | Lva (Length w/end corrections)
17 | 2 Compound Drivers in Parallel | 0.5 | 1 | 0.5 | 2 |  | 0.0045604 | Sv (m^2) |  | 0.732 | End Correction total
18 | 2 Compound Drivers in Series | 2 | 1 | 0.5 | 2 |  | 45.6036 | Sv (Cm^2) |  | 24.9837 | Reverse Fb
19 | 4 Compound Drivers in Series/Parallel | 1 | 2 | 1 | 4 |  | 1.18 | Air Density |  | 0.33333 | Qloss
20 | 8 Compound Drivers: 2 Parallel of 4 in Series | 2 | 4 | 2 | 8 |  | 345 | Speed of Sound |  | 1 | Qba
21 | 8 Compound Drivers: 4 Parallel of 4 in Series | 0.5 | 4 | 2 | 8
0
Active Lowpass Transfer Functions
|  | X lp T(s) | Y lp T(s) | LP H(s) | Phi
|  | 1 | 0 | 1 | 0
|  | 1 | 0 | 1 | 0
80
Low Pass Electronic Crossover Response |  | C1 | C2 | C3 | C4 | C5 | C6 | C7 | C8
8 | Fourth Order Linkwitz-Riley | 2.8284 | 4 | 2.8284 | 1 | 0 | 0 | 0 | 0
1 | No Low Pass | 0 | 0 | 0 | 0 | 0 | 0 | 0 | 0
2 | First Order Butterworth | 1 | 0 | 0 | 0 | 0 | 0 | 0 | 0
3 | Second Order Butterworth | 1.4142 | 1 | 0 | 0 | 0 | 0 | 0 | 0
4 | Second Order Linkwitz-Riley | 2 | 1 | 0 | 0 | 0 | 0 | 0 | 0
5 | Second Order Bessel | 1.7321 | 1 | 0 | 0 | 0 | 0 | 0 | 0
6 | Third Order Butterworth | 2 | 2 | 1 | 0 | 0 | 0 | 0 | 0
7 | Fourth Order Butterworth | 2.6132 | 3.4142 | 2.6132 | 1 | 0 | 0 | 0 | 0
8 | Fourth Order Linkwitz-Riley | 2.8284 | 4 | 2.8284 | 1 | 0 | 0 | 0 | 0
9 | Fourth Order Bessel | 3.24 | 4.5 | 3.24 | 1.05 | 0 | 0 | 0 | 0
10 | Fifth Order Butterworth | 3.2361 | 5.236 | 5.236 | 3.2361 | 1 | 0 | 0 | 0
11 | Fifth Order Bessel | 3.9363 | 6.8864 | 6.7767 | 3.8107 | 1 | 0 | 0 | 0
12 | Sixth Order Butterworth | 3.8637 | 7.4641 | 9.1416 | 7.4641 | 3.8637 | 1 | 0 | 0
13 | Sixth Order Bessel | 4.6716 | 9.9202 | 12.3583 | 9.6223 | 4.4952 | 1 | 0 | 0
14 | Sixth Order Linkwitz-Riley | 4 | 8 | 10 | 8 | 4 | 1 | 0 | 0
15 | Eighth Order Linkwitz-Riley | 5.2263 | 13.6569 | 23.0698 | 27.3137 | 23.0698 | 13.6569 | 5.2263 | 1
18
High Pass Electronic Crossover Response |  | C1 | C2 | C3 | C4 | C5 | C6 | C7 | C8
3 | Second Order Butterworth | 1.4142 | 1 | 0 | 0 | 0 | 0 | 0 | 0
1 | No High Pass | 0 | 0 | 0 | 0 | 0 | 0 | 0 | 0
2 | First Order Butterworth | 1 | 0 | 0 | 0 | 0 | 0 | 0 | 0
3 | Second Order Butterworth | 1.4142 | 1 | 0 | 0 | 0 | 0 | 0 | 0
4 | Second Order Linkwitz-Riley | 2 | 1 | 0 | 0 | 0 | 0 | 0 | 0
5 | Second Order Bessel | 1.7321 | 1 | 0 | 0 | 0 | 0 | 0 | 0
6 | Third Order Butterworth | 2 | 2 | 1 | 0 | 0 | 0 | 0 | 0
7 | Fourth Order Butterworth | 2.6132 | 3.4142 | 2.6132 | 1 | 0 | 0 | 0 | 0
8 | Fourth Order Linkwitz-Riley | 2.8284 | 4 | 2.8284 | 1 | 0 | 0 | 0 | 0
9 | Fourth Order Bessel | 3.24 | 4.5 | 3.24 | 1.05 | 0 | 0 | 0 | 0
10 | Fifth Order Butterworth | 3.2361 | 5.236 | 5.236 | 3.2361 | 1 | 0 | 0 | 0
11 | Fifth Order Bessel | 3.9363 | 6.8864 | 6.7767 | 3.8107 | 1 | 0 | 0 | 0
12 | Sixth Order Butterworth | 3.8637 | 7.4641 | 9.1416 | 7.4641 | 3.8637 | 1 | 0 | 0
13 | Sixth Order Bessel | 4.6716 | 9.9202 | 12.3583 | 9.6223 | 4.4952 | 1 | 0 | 0
14 | Sixth Order Linkwitz-Riley | 4 | 8 | 10 | 8 | 4 | 1 | 0 | 0
15 | Eighth Order Linkwitz-Riley | 5.2263 | 13.6569 | 23.0698 | 27.3137 | 23.0698 | 13.6569 | 5.2263 | 1

## SPL Calc (hidden)
|  | Low Pass Transfer Function Coefficients | [58 empty] | High Pass Transfer Function Coefficients
|  | C0 | C1 | C2 | C3 | C4 | C5 | C6 | C7 | C8 |  |  |  |  | Max Gain | [19 empty] | Max Gain | [19 empty] | Linkwitz Transform Poles and Zeros | [5 empty] | C0 | C1 | C2 | C3 | C4 | C5 | C6 | C7 | C8
| Rad | 1 | 2.8284 | 4 | 2.8284 | 1 | 0 | 0 | 0 | 0 | 1 |  |  | 0 | 0 | [15 empty] | Vms |  |  |  | 74.1411 |  |  |  | -3 | #N/A | 0 |  | 0 |  | 0 |  | 1 | 1 | 0 | 0 |  | 0 | 0 |  | wFc | Qtc | wFl | Ql | 0 |  | 1 | 1.4142 | 1 | 0 | 0 | 0 | 0 | 0 | 0 | 1
| 57.2958 | 1 | 2.8284 | 4 | 2.8284 | 1 | 0 | 0 | 0 | 0 | TRUE |  |  | FALSE | [16 empty] | 1.4142 | [7 empty] | -6 | #N/A | FALSE |  | FALSE |  | FALSE |  | TRUE | TRUE | 0 | FALSE |  | FALSE | FALSE |  | 258.8672 | 0.642 | 125.6637 | 0.7 | FALSE |  | 1 | 1.4142 | 1 | 0 | 0 | 0 | 0 | 0 | 0 | TRUE
[39 empty] | -10 | #N/A | [30 empty] | Original Box Model Results - For Reference
Frequency |  | Low Pass Transfer Function Coefficients C0: Low Pass; Low Pass Transfer Function Coefficients C6: LP + MPE Modules + Imported Filter | HP Filter Modules |  |  | Total Circuit Transfer Function |  |  |  | System Impedance at Driver Terminals | [5 empty] | System Power Calculation / Driver + Vent + Circuit | [6 empty] | System Response Calculations / Driver + Vent + Circuit | [7 empty] | Find F3 |  | Imported Filter Data |  |  |  | Raw Woofer SPL |  | Vent SPL | Cone SPL | Leakage SPL | Normalized Filter |  | System Phase | Max SPL |  | Linkwitz Transform | [5 empty] | Low Pass | [5 empty] | LP + MPE Modules + Imported Filter |  |  |  | System Response Calculations / Driver + Vent + Circuit
F Hz | w | X lp T(s) | Y lp T(s) | lp T(s)1 | Phi1 | lp T(s) | Phi | T(s) | Phi | Complex | HP Filter 1 | HP Filter 2 | HP Ts | Voltage | dB | Phi | Deg | Box Z | Vent Z | Combined | Complex Z with Driver | Z Ohms | Phase deg | Power Required | Total Current | Volt. at Driver | Air Volume | Driver Power | Volt. W/ Vent | Vent Power | Vent Velocity | Excursion | Vent SPL (dB) | Cone SPL (dB) | Total SPL (dB) | Phi (Rad) | Total Phase Deg | PR Excursion | Rel dB | F | T(s) | Phi | dB | Phase | dB | Plot | Plot | Plot | Plot | dB | Plot | Plot | dB | Plot | Complex | H(s) | dB | Phi | deg | On/Off | X hp T(s) | Y hp T(s) | hp T(s)1 | Phi1 | hp T(s) | Phi | T(s) | Phi | Complex |  | Vent Velocity | Excursion | Vent SPL (dB) | Cone SPL (dB) | Total SPL (dB) | Phi (Rad) | Total Phase Deg | GD (mSec) | Power Required
10 | 62.8319 | 0.93774 | 0.34803 | 0.99976 | -0.35537 | 0.99976 | -0.35537 | 0.99976 | -0.35537 | 0.937288601782781-0.347856716731668i | 1 | 1 | 0.29491 | 18.1659 | 0 | 0 | 0 | 0.0212984663459562-0.348595041322314i | 0.00206156758143226+0.0786158551655069i | 0.31810728133309+3.67646490547984i | 3.61810728133309+3.69468614287066i | 5.1712 | 45.6 | 100.0302 | 2.45784319511036-2.50986454745956i | 10.0092867429827+8.23776806228903i | 0.042037 | -0.34629096466634+0.420760275798097i | 12.1471040163268+9.47420779674188i | 0.398267168069728-0.510627676806348i | 17.0475 | 38.4956 | 89.714 | 88.2094 | 73.8038 | -0.92806 | -53.1742 | 0 | -0.34 | 10 | 1 | 0 | 73.8038 | -53.1742 | 73.8038 | 0 | 89.714 | 88.2094 | 0 | 106.6301 | 0 | -300 | 61.1805 | 0 | 3.86049841569707-1.53751666351805i | 1 | 0 | 0 | 0 | 1 | -2.24 | 2.5456 | 0.29491 | -2.2924 | 0.29491 | -2.2924 | 0.29491 | -2.2924 | -0.194823267464514-0.221401371788162i |  | 17.0187 | 40.7624 | 90.2052 | 88.7063 | 74.3047 | -1.0464 | -59.9564 | 14.7308 | 63.8149
10.0927 | 63.4144 | 0.93659 | 0.35115 | 0.99975 | -0.3587 | 0.99975 | -0.3587 | 0.99975 | -0.3587 | 0.936116886392631-0.350971632810814i | 1 | 1 | 0.29992 | 18.1659 | 0 | 0 | 0 | 0.0212984663459562-0.344452037865159i | 0.00211478210431725+0.0796233257883833i | 0.331245678209035+3.74674050580419i | 3.63124567820903+3.76513068166407i | 5.2309 | 46.037 | 100.0302 | 2.41080629240603-2.49969336791434i | 10.1642715590134+8.20465296243588i | 0.042427 | -0.348096640830268+0.431236860642153i | 12.3767691622722+9.45907238553846i | 0.401317561858061-0.525105911175493i | 17.2387 | 38.4337 | 89.891 | 88.3557 | 74.1411 | -0.93767 | -53.7246 | 0 | 0 | 10.0927 | 1 | 0 | 74.1411 | -53.7246 | 74.1411 | 0 | 89.891 | 88.3557 | 0 | 106.6301 | 0 | -300 | 61.5317 | 0 | 3.8507058966914-1.55199647080732i | 1 | 0 | 0 | 0 | 1 | -2.1807 | 2.5222 | 0.29992 | -2.2837 | 0.29992 | -2.2837 | 0.29992 | -2.2837 | -0.196160614809046-0.226874786254169i |  | 17.2093 | 40.697 | 90.3821 | 88.8527 | 74.6404 | -1.055 | -60.4481 | 14.7308 | 63.0868
0.001
0.01
0.1
1
10000
100000

## SPL MPE (hidden)
|  | Module 1 |  |  |  |  | Module 2 |  |  |  |  | Module 3 |  |  |  |  | Module 4 |  |  |  |  | Module 5
| Df: | 1 |  |  |  | Df: | 1 |  |  |  | Df: | 1 |  |  |  | Df: | 1 |  |  |  | Df: | 1 |  |  |  | 0
| K: | 1.4125 |  |  |  | K: | 1 |  |  |  | K: | 1 |  |  |  | K: | 1 |  |  |  | K: | 1 |  |  |  | FALSE
| A: | 0.29748 |  |  |  | A: | 0.35355 |  |  |  | A: | 0.35355 |  |  |  | A: | 0.35355 |  |  |  | A: | 0.35355
Summed MPE Modules
F Hz | Normalized | T(s) | dB | Phi | Deg | Normalized | T(s) | dB | Phi | Deg | Normalized | T(s) | dB | Phi | Deg | Normalized | T(s) | dB | Phi | Deg | Normalized | T(s) | dB | Phi | Deg | MPE T(s) | Phi | Sum dB | Deg
10 | 0.5 | 1.0655 | 0.55107 | 0.086411 | 4.951 | 0.3 | 1 | 0 | 0 | 0 | 0.2381 | 1 | 0 | 0 | 0 | 0.15873 | 1 | 0 | 0 | 0 | 0.125 | 1 | 0 | 0 | 0 | 1 | 0 | 0.55107 | 4.951
10.0927 | 0.50464 | 1.0672 | 0.56503 | 0.086858 | 4.9766 | 0.30278 | 1 | 0 | 0 | 0 | 0.2403 | 1 | 0 | 0 | 0 | 0.1602 | 1 | 0 | 0 | 0 | 0.12616 | 1 | 0 | 0 | 0 | 1 | 0 | 0.56503 | 4.9766
0.001
0.01
0.1
1
10000
100000

## Benson (hidden)
Benson Sealed and Vented Box Model | [41 empty] | Benson Passive Radiator Model
106.6301
Woofer parameters |  |  | Woofer Calculated Parameters |  |  | Box Calculated Parameters | [32 empty] | 74.1508 |  |  | Passive Radiator Parameters |  |  | Standardized Units |  |  | Standardized Passive Radiator Box
Fs | 28 | Hz | Sd | 0.0255 | m^2 | Qcomb | 18.75 | 23.0769 | [33 empty] | Fsp | 0.001 | Hz | Fs | 28 | Hz | Fsp | 0.001 | Hz | qpa | 0.021203 | [9 empty] | 27.2029
Qms | 6.7 |  | Cms | 0.00077742 | m/N | alpha | 1.0431 |  | Frequency | Total Circuit Transfer Function |  |  |  | System Rseponse SPL, Impedance, and Excursion Calculations | [13 empty] | Impedance Complex Calculations | [13 empty] | Mmp | 455 | g | Re | 3.3 | Ohm | Mmp | 0.455 | kg | qalpa | 1.0003 | Frequency | [8 empty] | Circuit Function |  |  | Benson Box Model | [5 empty] | SPL Phase Extraction and Group Delay | [16 empty] | 2.83V Reference Levels
Qes | 0.47091 |  | Mdt | 0.041559 | kg | h | 0.89286 |  | F Hz | Complex Voltage | Voltage | Filter Tf | Filter Phi | Ref dB | dB @ 2.83V | Total SPL | Max SPL | Cone SPL | Vent SPL | Cone Excursion | Pass Rad Excursion | PR velocity | Power (Watts) | Input Z | Z Phase | SPL Phase | Group Delay | Complex Filter Tf | dtf | dphi | fn | Tf normalized | Magnitude | Tf Absolute | Magnitude | denominator | Driver Complex | Port Complex | Cone tf | PR tf | Normalized Z | Qmp | 100 |  | Qms | 6.7 |  | Qmp | 100 |  | qlppa | 1.0003 | F Hz | Fn | F2n | F3n | F4n | F5n | SPLx | Dpa | F | Circ. Voltage | Circuit Tf | Max SPL | Summed SPL | Cone SPL | PR SPL | Cone Excursion | PR Excursion | Leakage SPL | Complex Filter | Phi | Deg | Filter GD | GD Plot | Complex Speaker | Phi | Deg | Speaker GD | GD Plot | Complex Sum | Tf | SPL | Phi | Deg | Sum Gd | Gd Plot | With Filter | Raw Response
Vas | 71 | Liters | Bl | 7.5794 | T*m | beta | 4.3663e-07 |  | 10 | 27.2029 | 27.2029 | 1 | 0 | -32.8166 | 57.1624 | 73.8135 | 64.0372 | 88.2197 | 89.7285 | 40.7851 | 271.32 | 17.0475 | 10.5286 | 6.015 | 45.6056 | -53.4976 | 33.8015 | 1 | 0.0136051704375815-0.0183886992077877i | -53.5035 | 0.35714 | 0.0136013566624463-0.018379554552035i | 0.022865 | 429.074012280716-579.809015474753i | 721.3065 | -0.200490595311691+0.156271761713966i | 0.000774773893167016-0.0305150360577536i | 0.000145261214257894-0.0363153035644736i | 0.12008 | 0.14286 | 7.8453 | Sdp | 45.6036 | cm2 | Qes | 0.47091 |  | Sdp | 0.0045604 | m2 | Qpspa' | 8411.8922 | 10 | 0.35714 | 0.12755 | 0.045554 | 0.016269 | 0.0058105 | 75.586 | 0.25447 | 10 | 27.2029 | 1 | 61.1797 | 73.8038 | 88.2094 | 89.714 | 38.4956 | 255.9656 | 52.2203 | 1 | 0 | 0 | 0 | 0 | 0.0136896142033064-0.0182821210884839i | -0.92806 | -53.1742 | 16.4889 | 16.4889 | 0.0136896142033064-0.0182821210884839i | 0.022839 | 73.8038 | -0.92806 | -53.1742 | 16.4889 | 16.4889 | 57.1527 | 57.1527
Re | 3.7 | Ohms | Sensitivity | 89.979 | dB/2.83V | a/a+b | 1 |  | 10.0927 | 27.2029 | 27.2029 | 1 | 0 | -32.4793 | 57.4997 | 74.1508 | 64.3886 | 88.3659 | 89.9055 | 40.719 | 271.8425 | 17.2387 | 10.5628 | 6.085 | 46.0345 | -54.0503 | 33.9704 | 1 | 0.0139587714332902-0.0192523284022937i | -54.0563 | 0.36045 | 0.0139549585037175-0.0192428455451128i | 0.02377 | 440.228881941843-607.042749532211i | 749.8682 | -0.203505315853986+0.155415271572033i | 0.000803909304773151-0.0312603728409762i | 0.000150723765091428-0.0373347912099248i | 0.12212 | 0.1458 | 7.9255 | Xpmax | 17.5 | mm | Sd | 0.0255 | m2 | Xpmax | 0.0175 | m | Qaspa | 89.2857 | 10.0927 | 0.36045 | 0.12993 | 0.046833 | 0.016881 | 0.0060849 | 75.7463 | 0.25633 | 10.0927 | 27.2029 | 1 | 61.5311 | 74.1411 | 88.3557 | 89.891 | 38.4337 | 256.4584 | 52.4774 | 1 | 0 | 0 | 0 | 0 | 0.0140484743032678-0.0191418757827507i | -0.93767 | -53.7246 | 16.4889 | 16.4889 | 0.0140484743032678-0.0191418757827507i | 0.023744 | 74.1411 | -0.93767 | -53.7246 | 16.4889 | 16.4889 | 57.49 | 57.49
Sd | 255 | cm^2 | Sensitivity | 86.6301 | dB/1W | b/a+b | 4.186e-07 | [37 empty] | Vas | 0.071 | m3 |  |  |  | Qlspa | 33.6
Xmax | 9 | mm | Qts | 0.43998 | [37 empty] | Box Parameters |  |  | Xmax | 0.009 | m | Cmp | 55670.98 | m/N | Qpspa | 100
Le | 0.29 | mH | Voltage in | 27.2029 | Volts | 1/Ql | 0.033333 | 30 | [33 empty] | Physical Vb | 68.0683 | l | Pn | 100 | W | Rmp | 2.8588e-05 | kg/s | Qbspa | 19.6225
Input Power | 100 | Watts | Drive V w/Gain | 100 | Watts | 1/Qb | 0.01 | 100 | [33 empty] | Absorption, Qa | 100 |  | Rs | 0.4 | Ohm | Vasp | 162610.2728 | m3 | Qbsa | 24.4129
|  |  | Le | 0.00029 | Henries | 1/Qp | 0.01 | 100 | [33 empty] | Leakage, Ql | 30 |  | Le | 0.00029 | H |  |  |  | a0pa | 1.0003
Target Fb | 25 |  | Pe | 100 | Watts | 1/QbQl | 0.00033333 | [37 empty] | Mms | 0.041559 | kg | Vbpa | 0.069039 | m3 | a1pa | 2.3317
Active Fb | 25 |  | Gain | 20 | dB | 1/QlQp | 0.00033333 | [34 empty] | Passive Radiator Parameters |  |  | Cms | 0.00077742 | m/N | apa | 1.0284 |  | a2pa | 2.9323
|  |  | Power | 100 | Watts | 1/QbQp | 0.0001 | [34 empty] | Fp | 10.2 | Hz | Rms | 1.0913 | kg/s | deltapa | 2355329.8039 |  | a3pa | 1.8673
Le Fact | 6 |  | VC Dissipation | 27.2029 | Volts | 1/QlQbQp | 3.3333e-06 | [34 empty] | Vap | 66 | Liters | n0 | 0.003182 | 0.003182 | Map | 21878.245 | kg/m4 | a4pa | 0.79743
Le Exp | 0.56 |  | SPL | 106.6301 |  | B5 | 1.0003 | 1.0003 | [33 empty] | Sd | 45.6036 | cm^2 | Vd | 0.0002295 | m3 | Catp | 4.9156e-07 | m5/N | a5pa | 1.0073e-08
Phi Exp | 0.4 |  |  |  |  | B4 | 2.3329 | 0.20861 | [33 empty] | Mmp | 505 | Grams | EBP | 59.4595 |  | Fbtp | 25 | Hz | b0pa | 1
[6 empty] | B3 | 2.9492 | 2.8481 | [33 empty] | Qmp | 10 |  |  |  |  | hpa | 0.89286 |  | b1pa | 0.0079719
[6 empty] | B2 | 1.8694 | 0.17596 | [33 empty] | Xmax | 17.5 | mm | Alpha, a | 1.0284 |  | myp | 4.2457e-07 |  | b2pa | 3.3846e-07
[6 empty] | B1 | 0.79746 | 0.79746 | [33 empty] | No of PR's | 1 |  | My, u | 4.2457e-07
[6 empty] | B0 | 9.9317e-09 | 9.9317e-09 | [33 empty] | Mass to add | 1.7147 | Grams (to each) | Vb | 69.0393 | l | Vasp | 162610272.8386 | l | d0pa | 1.0003
[42 empty] | Total Mass | 506.7147 | Grams (each) | Fb | 25 | Hz | Cmp | 55670980.0233 | mm/N | d1pa | 0.077272
[45 empty] | h | 0.89286 |  | Rmp | 2.8588e-05 | kg/s | d2pa | 0.79743
[6 empty] | Sensitivity | 90.3941 | [34 empty] | Added Mass |  |  | SPL at 1 W 1 m | 86.6247 |  |  |  |  | d3pa | 1.0073e-08
[6 empty] | Sensitivity | 87.0452 | [34 empty] | Mmy | -50 | Grams | SPL at 1 W 1 m | 86.6301 | dB | Gammapa | 1.0143
[42 empty] | Total Mass | 455 |  | Max SPL | 106.6301 | dB | Vol gain | 1.426% |  | e0pa | 0.0089286
[45 empty] | Qts | 0.43998 |  | Adj VB | 69.0393 |  | e1pa | 0.79719
[42 empty] | Box parameters |  |  | Effective Qts | 0.43998
[42 empty] | Vab | 68.0683 | Liters | Mms | 41.5591 | g |  |  |  | g3pa | 42.1478
[42 empty] | Desired Fb | 25 | Hz | Cms | 0.77742 | mm/N |  |  |  | g2pa | 0.336
[42 empty] | Ql | 30 |  | Rms | 1.0913 | kg/s |  |  |  | g1pa | 1.4266e-05
[42 empty] | Qa | 100 |  | Bl | 7.158 | Tm |  |  |  | h3pa | 42.1619
[45 empty] | Acceleration Factor | 172.2361 | Tm/kg |  |  |  | h2pa | 1.9668
[42 empty] | Passive Radiator Calculated Parameters |  |  | Suggested box type | Closed |  |  |  |  | h1pa | 33.61
[42 empty] | Sdp | 0.0045604 | m^2 | [6 empty] | h0pa | 4.2457e-07
[42 empty] | Vap | 162610272.8386 | Liters | Reference Constants
[42 empty] | Qmp | 10 |  | P0 | 2e-05 |  |  |  |  | a0paz | 1.0003
[42 empty] | Cmp | 55670.98 | m/N | SPL0 | 112.0946 |  |  |  |  | a1paz | 0.20749
[42 empty] | Mmp | 0.505 | kg | Sound Speed | 345 | m/s |  |  |  | a2paz | 2.8332
[42 empty] | Cmp | 0.023636 | m/N | Air Density | 1.18 | kg/m3 |  |  |  | a3paz | 0.17388
[42 empty] | Mass to add | 0.0017147 | kg | Linear Cone Overdrive | 1 |  |  |  |  | a4paz | 0.79743
[42 empty] | Total Mass | 0.50671 | [7 empty] | a5paz | 1.0073e-08
[42 empty] | Qmp' | 100 |  | Sealed - Set Qmp = 0.0000001
[42 empty] | Fsp' | 10.7458 | Hz | Vented - Set Fsp= 0.001
[42 empty] | Fb' | 25 | Hz
[42 empty] | Vab' | 69.0393
Sealed Qtc Recalculation
[42 empty] | Qp (Port Losses) | 100 |  | Textbook Qtc | 0.6289
[45 empty] | Textbook Fc | 40.0221
[45 empty] | Fbc | 39.8781
[45 empty] | Fbc0 | 39.8715
[45 empty] | Ql | 30
[45 empty] | Qa | 100
[45 empty] | Effective Qtc | 1
[45 empty] | Calculated Qtc | 0.62653
[9 empty] | 0.001 | 27.2029 | 27.2029 | 1 | 0 | -302.6532 | -212.6742 | -196.0231 | -206.3235 | -71.2562 | -71.2591 | 43.3218 | 242.1598 | 0.0015215 | 9.3317 | 3.7 | 0.008129 | -136.1767 | -107528.658 | 1 | -2.10232066232811e-15-4.0802852791135e-15i | -117.2593 | 3.5714e-05 | -5.31572424561664e-16-5.1017469892632e-16i | 7.3678e-16 | -1.67692031526684e-11-1.60941816662171e-11i | 2.3243e-11 | 7.54721118811026e-09+2.8480713422922e-05i | -1.25904531454122e-17-3.6327423819189e-14i | 1.45261214257894e-20-3.63153035644736e-14i | 1.2755e-09 | 1.2751e-09 | 3.7003 | [11 empty] | 0.001 | 3.5714e-05 | 1.2755e-09 | 4.5554e-14 | 1.6269e-18 | 5.8105e-23 | -84.414 | 2.848e-05 | 0.001 | 27.2029 | 1 | -209.5529 | -196.3951 | -71.2616 | -71.2642 | 40.9131 | 228.7039 | -137.9788 | 1 | 0 | 0 | 0 | 0 | -5.39217237048413e-16-4.5554904677528e-16i | -2.4401 | -139.8077 | 388354.8335 | 388354.8335 | -5.39217237048413e-16-4.5554904677528e-16i | 7.0589e-16 | -196.3951 | -2.4401 | -139.8077 | 388354.8335 | 388354.8335 | -213.0463 | -213.0463
[9 empty] | 0.01 | 27.2029 | 27.2029 | 1 | 0 | -245.8299 | -155.8509 | -139.1998 | -149.5002 | -31.2562 | -31.2591 | 43.3218 | 242.1598 | 0.015215 | 9.3317 | 3.7 | 0.057191 | -93.745 | -4357.9761 | 1 | -3.53175101747279e-14-6.78824013833189e-13i | -92.9783 | 0.00035714 | -3.33826381387289e-14-5.10007289406926e-13i | 5.111e-13 | -1.0531024839785e-09-1.60889004964071e-08i | 1.6123e-08 | -2.28512949830331e-07+0.000284807001224941i | -4.92017906180735e-16-3.6327418064925e-11i | 1.45261214257894e-16-3.63153035644736e-11i | 1.2755e-07 | 1.2751e-07 | 3.7028 | [11 empty] | 0.01 | 0.00035714 | 1.2755e-07 | 4.5554e-11 | 1.6269e-14 | 5.8105e-18 | -44.414 | 0.0002848 | 0.01 | 27.2029 | 1 | -153.336 | -140.1782 | -31.2616 | -31.2642 | 40.9131 | 228.704 | -101.7618 | 1 | 0 | 0 | 0 | 0 | -3.41007004061257e-14-4.55376318284113e-13i | -1.6455 | -94.2826 | 14050.9748 | 388354.8335 | -3.41007004061257e-14-4.55376318284113e-13i | 4.5665e-13 | -140.1782 | -1.6455 | -94.2826 | 14050.9748 | 388354.8335 | -156.8293 | -156.8293
[9 empty] | 0.1 | 27.2029 | 27.2029 | 1 | 0 | -185.2344 | -95.2554 | -78.6043 | -88.9046 | 8.7438 | 8.741 | 43.3216 | 242.1627 | 0.15216 | 9.3318 | 3.7004 | 0.48441 | -69.1968 | -1131.482 | 1 | 2.02406032486844e-10-5.27224529691643e-10i | -68.9978 | 0.0035714 | 1.94403179184258e-10-5.11684837638535e-10i | 5.4737e-10 | 6.13272294542669e-06-1.61418211254586e-05i | 1.7268e-05 | -2.38341533442511e-05+0.00284793700854653i | 7.62107229298674e-12-3.63268426385309e-08i | 1.45261214257894e-12-3.63153035644736e-08i | 1.2755e-05 | 1.2751e-05 | 3.7281 | [11 empty] | 0.1 | 0.0035714 | 1.2755e-05 | 4.5554e-08 | 1.6269e-10 | 5.8105e-13 | -4.414 | 0.0028479 | 0.1 | 27.2029 | 1 | -92.6034 | -79.4457 | 8.7384 | 8.7359 | 40.9129 | 228.7067 | -61.0293 | 1 | 0 | 0 | 0 | 0 | 1.94795547817838e-10-4.57053189495528e-10i | -1.1679 | -66.9164 | 844.6367 | 14050.9748 | 1.94795547817838e-10-4.57053189495528e-10i | 4.9683e-10 | -79.4457 | -1.1679 | -66.9164 | 844.6367 | 14050.9748 | -96.0968 | -96.0968
[9 empty] | 1 | 27.2029 | 27.2029 | 1 | 0 | -113.5351 | -23.5561 | -6.905 | -17.2021 | 48.7404 | 48.7514 | 43.305 | 242.4535 | 1.5234 | 9.3389 | 3.7192 | 4.5277 | -18.8404 | -49.2843 | 1 | 2.00014739574541e-06-6.82142917184983e-07i | -18.8318 | 0.035714 | 1.9921751918935e-06-6.79760584203548e-07i | 2.105e-06 | 0.0628459810271683-0.0214440080128037i | 0.066404 | -0.00238064111855355+0.0283464239194696i | 7.74648480653468e-08-3.62692999991173e-05i | 1.45261214257894e-08-3.63153035644736e-05i | 0.001275 | 0.0012766 | 3.9814 | [11 empty] | 1 | 0.035714 | 0.0012755 | 4.5554e-05 | 1.6269e-06 | 5.8105e-08 | 35.586 | 0.028446 | 1 | 27.2029 | 1 | -20.1113 | -6.9571 | 48.7349 | 48.7462 | 40.8966 | 228.9769 | -8.5407 | 1 | 0 | 0 | 0 | 0 | 1.99683897703607e-06-6.25060320623284e-07i | -0.30336 | -17.3814 | 152.8856 | 844.6367 | 1.99683897703607e-06-6.25060320623284e-07i | 2.0924e-06 | -6.9571 | -0.30336 | -17.3814 | 152.8856 | 844.6367 | -23.6082 | -23.6082
[9 empty] | 10000 | 27.2029 | 27.2029 | 1 | 0 | -0.0028792 | 89.9761 | 106.6272 | 198.4406 | 106.6301 | 14.8493 | 0.00033964 | 4.8924e-08 | 3.074e-06 | 151821125600.185 | 14.3218 | 28.516 | 0.3727 | 0.00021185 | 1 | 0.99964742237661+0.00650266806162846i | 0.3727 | 357.1429 | 0.99964742237274+0.00650266871189187i | 0.99967 | 31535.2902676109+205.135871662518i | 31535.9575 | 37953801734.9205+5812253472082.44i | 774775159.958815+5812351492135.44i | 145261214.257894-36315303.5644736i | 1 | 2.5761e-05 | 3.722 | [11 empty] | 10000 | 357.1429 | 127551.0204 | 45553935.8601 | 16269262807.1637 | 5.8105e+12 | 195.586 | 5.8124e+12 | 10000 | 27.2029 | 1 | 195.5832 | 106.6272 | 106.6247 | 14.8439 | 0.00032076 | 4.6204e-08 | 37.3481 | 1 | 0 | 0 | 0 | 0 | 0.999647313500096+0.00650220751999896i | 0.0065044 | 0.37268 | 0.0047251 | 152.8856 | 0.999647313500096+0.00650220751999896i | 0.99967 | 106.6272 | 0.0065044 | 0.37268 | 0.0047251 | 152.8856 | 89.9761 | 89.9761
[9 empty] | 100000 | 27.2029 | 27.2029 | 1 | 0 | -0.0028947 | 89.9761 | 106.6272 | 238.4405 | 106.6301 | -5.4113 | 3.3964e-06 | 4.7478e-11 | 2.9831e-08 | 1518197889219650 | 50.4476 | 63.3622 | 0.03727 | 2.1122e-06 | 1 | 0.999666584188244+0.00065026855700849i | 0.03727 | 3571.4286 | 0.999666584188242+0.000650268563511178i | 0.99967 | 31535.8947541532+20.5136405529397i | 31535.9014 | 379540377951195+5.81238647608172e+17i | 7747751599600.69+5.81238745628507e+17i | 1452612142578.94-36315303564.4736i | 1 | 2.4999e-06 | 3.7022 | [11 empty] | 100000 | 3571.4286 | 12755102.0408 | 45553935860.0583 | 162692628071637 | 5.8105e+17 | 235.586 | 5.8124e+17 | 100000 | 27.2029 | 1 | 235.5831 | 106.6272 | 106.6247 | -5.4167 | 3.2076e-06 | 4.4838e-11 | 37.0875 | 1 | 0 | 0 | 0 | 0 | 0.999666583099422+0.000650222590256936i | 0.00065044 | 0.037267 | 1.0352e-05 | 0.0047251 | 0.999666583099422+0.00065022259025693i | 0.99967 | 106.6272 | 0.00065044 | 0.037267 | 1.0352e-05 | 0.0047251 | 89.9761 | 89.9761

## Mag (hidden)
0
| Imported Filter Data |  | Calculated | Calculated | Converted to |  | Imported Room Data
Frequency | Amplitude | Phase | H(s) | Phi | Complex Numbers | Frequency | Amplitude | Phase
10 |  |  | 1 | 0 | 1 | 10 | 13.2983 | 0
10.0927 |  |  | 1 | 0 | 1 | 10.0927 | 13.291 | 0
0 |  |  | 1 | 0 | 1 | 0 | 13.2836 | 0
0 |  |  | 1 | 0 | 1 | 0 | 13.2759 | 0
0 |  |  | 1 | 0 | 1 | 0 | 13.268 | 0
0 |  |  | 1 | 0 | 1 | 0 | 13.2598 | 0
0 |  |  | 1 | 0 | 1 | 0 | 13.2514 | 0
0 |  |  | 1 | 0 | 1 | 0 | 13.2428 | 0
0 |  |  | 1 | 0 | 1 | 0 | 13.234 | 0
0 |  |  | 1 | 0 | 1 | 0 | 13.2248 | 0
0 |  |  | 1 | 0 | 1 | 0 | 13.2154 | 0
0 |  |  | 1 | 0 | 1 | 0 | 13.2058 | 0
0 |  |  | 1 | 0 | 1 | 0 | 13.1958 | 0
0 |  |  | 1 | 0 | 1 | 0 | 13.1857 | 0
0 |  |  | 1 | 0 | 1 | 0 | 13.1751 | 0
0 |  |  | 1 | 0 | 1 | 0 | 13.1643 | 0
0 |  |  | 1 | 0 | 1 | 0 | 13.1532 | 0
0 |  |  | 1 | 0 | 1 | 0 | 13.1417 | 0
0 |  |  | 1 | 0 | 1 | 0 | 13.13 | 0
0 |  |  | 1 | 0 | 1 | 0 | 13.1178 | 0
0 |  |  | 1 | 0 | 1 | 0 | 13.1054 | 0
0 |  |  | 1 | 0 | 1 | 0 | 13.0926 | 0
0 |  |  | 1 | 0 | 1 | 0 | 13.0794 | 0
0 |  |  | 1 | 0 | 1 | 0 | 13.0659 | 0
0 |  |  | 1 | 0 | 1 | 0 | 13.0519 | 0
0 |  |  | 1 | 0 | 1 | 0 | 13.0376 | 0
0 |  |  | 1 | 0 | 1 | 0 | 13.0229 | 0
0 |  |  | 1 | 0 | 1 | 0 | 13.0077 | 0
0 |  |  | 1 | 0 | 1 | 0 | 12.9921 | 0
0 |  |  | 1 | 0 | 1 | 0 | 12.9761 | 0
0 |  |  | 1 | 0 | 1 | 0 | 12.9597 | 0
0 |  |  | 1 | 0 | 1 | 0 | 12.9429 | 0
0 |  |  | 1 | 0 | 1 | 0 | 12.9254 | 0
0 |  |  | 1 | 0 | 1 | 0 | 12.9076 | 0
0 |  |  | 1 | 0 | 1 | 0 | 12.8893 | 0
0 |  |  | 1 | 0 | 1 | 0 | 12.8704 | 0
0 |  |  | 1 | 0 | 1 | 0 | 12.8511 | 0
0 |  |  | 1 | 0 | 1 | 0 | 12.8312 | 0
0 |  |  | 1 | 0 | 1 | 0 | 12.8109 | 0
0 |  |  | 1 | 0 | 1 | 0 | 12.79 | 0
0 |  |  | 1 | 0 | 1 | 0 | 12.7684 | 0
0 |  |  | 1 | 0 | 1 | 0 | 12.7465 | 0
0 |  |  | 1 | 0 | 1 | 0 | 12.7238 | 0
0 |  |  | 1 | 0 | 1 | 0 | 12.7006 | 0
0 |  |  | 1 | 0 | 1 | 0 | 12.6769 | 0
0 |  |  | 1 | 0 | 1 | 0 | 12.6524 | 0
0 |  |  | 1 | 0 | 1 | 0 | 12.6275 | 0
0 |  |  | 1 | 0 | 1 | 0 | 12.6019 | 0
0 |  |  | 1 | 0 | 1 | 0 | 12.5756 | 0
0 |  |  | 1 | 0 | 1 | 0 | 12.5488 | 0
0 |  |  | 1 | 0 | 1 | 0 | 12.5211 | 0
0 |  |  | 1 | 0 | 1 | 0 | 12.493 | 0
0 |  |  | 1 | 0 | 1 | 0 | 12.4642 | 0
0 |  |  | 1 | 0 | 1 | 0 | 12.4345 | 0
0 |  |  | 1 | 0 | 1 | 0 | 12.4044 | 0
0 |  |  | 1 | 0 | 1 | 0 | 12.3734 | 0
0 |  |  | 1 | 0 | 1 | 0 | 12.3417 | 0
0 |  |  | 1 | 0 | 1 | 0 | 12.3096 | 0
0 |  |  | 1 | 0 | 1 | 0 | 12.2764 | 0
0 |  |  | 1 | 0 | 1 | 0 | 12.2427 | 0
0 |  |  | 1 | 0 | 1 | 0 | 12.2082 | 0
0 |  |  | 1 | 0 | 1 | 0 | 12.173 | 0
0 |  |  | 1 | 0 | 1 | 0 | 12.1372 | 0
0 |  |  | 1 | 0 | 1 | 0 | 12.1004 | 0
0 |  |  | 1 | 0 | 1 | 0 | 12.063 | 0
0 |  |  | 1 | 0 | 1 | 0 | 12.0249 | 0
0 |  |  | 1 | 0 | 1 | 0 | 11.986 | 0
0 |  |  | 1 | 0 | 1 | 0 | 11.9465 | 0
0 |  |  | 1 | 0 | 1 | 0 | 11.9061 | 0
0 |  |  | 1 | 0 | 1 | 0 | 11.865 | 0
0 |  |  | 1 | 0 | 1 | 0 | 11.8233 | 0
0 |  |  | 1 | 0 | 1 | 0 | 11.7807 | 0
0 |  |  | 1 | 0 | 1 | 0 | 11.7375 | 0
0 |  |  | 1 | 0 | 1 | 0 | 11.6935 | 0
0 |  |  | 1 | 0 | 1 | 0 | 11.6488 | 0
0 |  |  | 1 | 0 | 1 | 0 | 11.6035 | 0
0 |  |  | 1 | 0 | 1 | 0 | 11.5573 | 0
0 |  |  | 1 | 0 | 1 | 0 | 11.5106 | 0
0 |  |  | 1 | 0 | 1 | 0 | 11.4632 | 0
0 |  |  | 1 | 0 | 1 | 0 | 11.4151 | 0
0 |  |  | 1 | 0 | 1 | 0 | 11.3664 | 0
0 |  |  | 1 | 0 | 1 | 0 | 11.3169 | 0
0 |  |  | 1 | 0 | 1 | 0 | 11.2669 | 0
0 |  |  | 1 | 0 | 1 | 0 | 11.2163 | 0
0 |  |  | 1 | 0 | 1 | 0 | 11.165 | 0
0 |  |  | 1 | 0 | 1 | 0 | 11.1131 | 0
0 |  |  | 1 | 0 | 1 | 0 | 11.0607 | 0
0 |  |  | 1 | 0 | 1 | 0 | 11.0077 | 0
0 |  |  | 1 | 0 | 1 | 0 | 10.9542 | 0
0 |  |  | 1 | 0 | 1 | 0 | 10.9002 | 0
0 |  |  | 1 | 0 | 1 | 0 | 10.8457 | 0
0 |  |  | 1 | 0 | 1 | 0 | 10.7906 | 0
0 |  |  | 1 | 0 | 1 | 0 | 10.7351 | 0
0 |  |  | 1 | 0 | 1 | 0 | 10.6791 | 0
0 |  |  | 1 | 0 | 1 | 0 | 10.6228 | 0
0 |  |  | 1 | 0 | 1 | 0 | 10.5661 | 0
0 |  |  | 1 | 0 | 1 | 0 | 10.5089 | 0
0 |  |  | 1 | 0 | 1 | 0 | 10.4515 | 0
0 |  |  | 1 | 0 | 1 | 0 | 10.3936 | 0
0 |  |  | 1 | 0 | 1 | 0 | 10.3354 | 0
0 |  |  | 1 | 0 | 1 | 0 | 10.2769 | 0
0 |  |  | 1 | 0 | 1 | 0 | 10.2181 | 0
0 |  |  | 1 | 0 | 1 | 0 | 10.1591 | 0
0 |  |  | 1 | 0 | 1 | 0 | 10.0997 | 0
0 |  |  | 1 | 0 | 1 | 0 | 10.0403 | 0
0 |  |  | 1 | 0 | 1 | 0 | 9.9806 | 0
0 |  |  | 1 | 0 | 1 | 0 | 9.9206 | 0
0 |  |  | 1 | 0 | 1 | 0 | 9.8607 | 0
0 |  |  | 1 | 0 | 1 | 0 | 9.8004 | 0
0 |  |  | 1 | 0 | 1 | 0 | 9.74 | 0
0 |  |  | 1 | 0 | 1 | 0 | 9.6796 | 0
0 |  |  | 1 | 0 | 1 | 0 | 9.6189 | 0
0 |  |  | 1 | 0 | 1 | 0 | 9.5583 | 0
0 |  |  | 1 | 0 | 1 | 0 | 9.4975 | 0
0 |  |  | 1 | 0 | 1 | 0 | 9.4367 | 0
0 |  |  | 1 | 0 | 1 | 0 | 9.3759 | 0
0 |  |  | 1 | 0 | 1 | 0 | 9.3149 | 0
0 |  |  | 1 | 0 | 1 | 0 | 9.254 | 0
0 |  |  | 1 | 0 | 1 | 0 | 9.1931 | 0
0 |  |  | 1 | 0 | 1 | 0 | 9.132 | 0
0 |  |  | 1 | 0 | 1 | 0 | 9.0712 | 0
0 |  |  | 1 | 0 | 1 | 0 | 9.0101 | 0
0 |  |  | 1 | 0 | 1 | 0 | 8.9492 | 0
0 |  |  | 1 | 0 | 1 | 0 | 8.8883 | 0
0 |  |  | 1 | 0 | 1 | 0 | 8.8272 | 0
0 |  |  | 1 | 0 | 1 | 0 | 8.7664 | 0
0 |  |  | 1 | 0 | 1 | 0 | 8.7054 | 0
0 |  |  | 1 | 0 | 1 | 0 | 8.6444 | 0
0 |  |  | 1 | 0 | 1 | 0 | 8.5836 | 0
0 |  |  | 1 | 0 | 1 | 0 | 8.5226 | 0
0 |  |  | 1 | 0 | 1 | 0 | 8.4618 | 0
0 |  |  | 1 | 0 | 1 | 0 | 8.4009 | 0
0 |  |  | 1 | 0 | 1 | 0 | 8.3399 | 0
0 |  |  | 1 | 0 | 1 | 0 | 8.2792 | 0
0 |  |  | 1 | 0 | 1 | 0 | 8.2182 | 0
0 |  |  | 1 | 0 | 1 | 0 | 8.1573 | 0
0 |  |  | 1 | 0 | 1 | 0 | 8.0963 | 0
0 |  |  | 1 | 0 | 1 | 0 | 8.0352 | 0
0 |  |  | 1 | 0 | 1 | 0 | 7.9742 | 0
0 |  |  | 1 | 0 | 1 | 0 | 7.913 | 0
0 |  |  | 1 | 0 | 1 | 0 | 7.8518 | 0
0 |  |  | 1 | 0 | 1 | 0 | 7.7905 | 0
0 |  |  | 1 | 0 | 1 | 0 | 7.7289 | 0
0 |  |  | 1 | 0 | 1 | 0 | 7.6675 | 0
0 |  |  | 1 | 0 | 1 | 0 | 7.6058 | 0
0 |  |  | 1 | 0 | 1 | 0 | 7.5439 | 0
0 |  |  | 1 | 0 | 1 | 0 | 7.4819 | 0
0 |  |  | 1 | 0 | 1 | 0 | 7.4196 | 0
0 |  |  | 1 | 0 | 1 | 0 | 7.3573 | 0
0 |  |  | 1 | 0 | 1 | 0 | 7.2947 | 0
0 |  |  | 1 | 0 | 1 | 0 | 7.2317 | 0
0 |  |  | 1 | 0 | 1 | 0 | 7.1688 | 0
0 |  |  | 1 | 0 | 1 | 0 | 7.1054 | 0
0 |  |  | 1 | 0 | 1 | 0 | 7.0417 | 0
0 |  |  | 1 | 0 | 1 | 0 | 6.9777 | 0
0 |  |  | 1 | 0 | 1 | 0 | 6.9134 | 0
0 |  |  | 1 | 0 | 1 | 0 | 6.8488 | 0
0 |  |  | 1 | 0 | 1 | 0 | 6.7837 | 0
0 |  |  | 1 | 0 | 1 | 0 | 6.7183 | 0
0 |  |  | 1 | 0 | 1 | 0 | 6.6526 | 0
0 |  |  | 1 | 0 | 1 | 0 | 6.5863 | 0
0 |  |  | 1 | 0 | 1 | 0 | 6.5197 | 0
0 |  |  | 1 | 0 | 1 | 0 | 6.4526 | 0
0 |  |  | 1 | 0 | 1 | 0 | 6.3851 | 0
0 |  |  | 1 | 0 | 1 | 0 | 6.317 | 0
0 |  |  | 1 | 0 | 1 | 0 | 6.2485 | 0
0 |  |  | 1 | 0 | 1 | 0 | 6.1794 | 0
0 |  |  | 1 | 0 | 1 | 0 | 6.1098 | 0
0 |  |  | 1 | 0 | 1 | 0 | 6.0397 | 0
0 |  |  | 1 | 0 | 1 | 0 | 5.969 | 0
0 |  |  | 1 | 0 | 1 | 0 | 5.8977 | 0
0 |  |  | 1 | 0 | 1 | 0 | 5.8259 | 0
0 |  |  | 1 | 0 | 1 | 0 | 5.7535 | 0
0 |  |  | 1 | 0 | 1 | 0 | 5.6804 | 0
0 |  |  | 1 | 0 | 1 | 0 | 5.6067 | 0
0 |  |  | 1 | 0 | 1 | 0 | 5.5324 | 0
0 |  |  | 1 | 0 | 1 | 0 | 5.4576 | 0
0 |  |  | 1 | 0 | 1 | 0 | 5.3821 | 0
0 |  |  | 1 | 0 | 1 | 0 | 5.3059 | 0
0 |  |  | 1 | 0 | 1 | 0 | 5.2292 | 0
0 |  |  | 1 | 0 | 1 | 0 | 5.1518 | 0
0 |  |  | 1 | 0 | 1 | 0 | 5.0737 | 0
0 |  |  | 1 | 0 | 1 | 0 | 4.9951 | 0
0 |  |  | 1 | 0 | 1 | 0 | 4.9158 | 0
0 |  |  | 1 | 0 | 1 | 0 | 4.8361 | 0
0 |  |  | 1 | 0 | 1 | 0 | 4.7557 | 0
0 |  |  | 1 | 0 | 1 | 0 | 4.6747 | 0
0 |  |  | 1 | 0 | 1 | 0 | 4.5932 | 0
0 |  |  | 1 | 0 | 1 | 0 | 4.5112 | 0
0 |  |  | 1 | 0 | 1 | 0 | 4.4287 | 0
0 |  |  | 1 | 0 | 1 | 0 | 4.3459 | 0
0 |  |  | 1 | 0 | 1 | 0 | 4.2626 | 0
0 |  |  | 1 | 0 | 1 | 0 | 4.1789 | 0
0 |  |  | 1 | 0 | 1 | 0 | 4.0949 | 0
0 |  |  | 1 | 0 | 1 | 0 | 4.0105 | 0
0 |  |  | 1 | 0 | 1 | 0 | 3.9262 | 0
0 |  |  | 1 | 0 | 1 | 0 | 3.8415 | 0
0 |  |  | 1 | 0 | 1 | 0 | 3.7567 | 0
0 |  |  | 1 | 0 | 1 | 0 | 3.6721 | 0
0 |  |  | 1 | 0 | 1 | 0 | 3.5871 | 0
0 |  |  | 1 | 0 | 1 | 0 | 3.5028 | 0
0 |  |  | 1 | 0 | 1 | 0 | 3.4185 | 0
0 |  |  | 1 | 0 | 1 | 0 | 3.3343 | 0
0 |  |  | 1 | 0 | 1 | 0 | 3.2511 | 0
0 |  |  | 1 | 0 | 1 | 0 | 3.1678 | 0
0 |  |  | 1 | 0 | 1 | 0 | 3.0857 | 0
0 |  |  | 1 | 0 | 1 | 0 | 3.0042 | 0
0 |  |  | 1 | 0 | 1 | 0 | 2.9233 | 0
0 |  |  | 1 | 0 | 1 | 0 | 2.8442 | 0
0 |  |  | 1 | 0 | 1 | 0 | 2.7655 | 0
0 |  |  | 1 | 0 | 1 | 0 | 2.6886 | 0
0 |  |  | 1 | 0 | 1 | 0 | 2.6133 | 0
0 |  |  | 1 | 0 | 1 | 0 | 2.5387 | 0
0 |  |  | 1 | 0 | 1 | 0 | 2.4674 | 0
0 |  |  | 1 | 0 | 1 | 0 | 2.397 | 0
0 |  |  | 1 | 0 | 1 | 0 | 2.3289 | 0
0 |  |  | 1 | 0 | 1 | 0 | 2.2636 | 0
0 |  |  | 1 | 0 | 1 | 0 | 2.1995 | 0
0 |  |  | 1 | 0 | 1 | 0 | 2.1396 | 0
0 |  |  | 1 | 0 | 1 | 0 | 2.0816 | 0
0 |  |  | 1 | 0 | 1 | 0 | 2.026 | 0
0 |  |  | 1 | 0 | 1 | 0 | 1.9748 | 0
0 |  |  | 1 | 0 | 1 | 0 | 1.9253 | 0
0 |  |  | 1 | 0 | 1 | 0 | 1.8803 | 0
0 |  |  | 1 | 0 | 1 | 0 | 1.8384 | 0
0 |  |  | 1 | 0 | 1 | 0 | 1.7989 | 0
0 |  |  | 1 | 0 | 1 | 0 | 1.7651 | 0
0 |  |  | 1 | 0 | 1 | 0 | 1.7334 | 0
0 |  |  | 1 | 0 | 1 | 0 | 1.706 | 0
0 |  |  | 1 | 0 | 1 | 0 | 1.6828 | 0
0 |  |  | 1 | 0 | 1 | 0 | 1.6618 | 0
0 |  |  | 1 | 0 | 1 | 0 | 1.6468 | 0
0 |  |  | 1 | 0 | 1 | 0 | 1.6343 | 0
0 |  |  | 1 | 0 | 1 | 0 | 1.6254 | 0
0 |  |  | 1 | 0 | 1 | 0 | 1.6211 | 0
0 |  |  | 1 | 0 | 1 | 0 | 1.619 | 0
0 |  |  | 1 | 0 | 1 | 0 | 1.6218 | 0
0 |  |  | 1 | 0 | 1 | 0 | 1.6273 | 0
0 |  |  | 1 | 0 | 1 | 0 | 1.6356 | 0
0 |  |  | 1 | 0 | 1 | 0 | 1.6481 | 0
0 |  |  | 1 | 0 | 1 | 0 | 1.6624 | 0
0 |  |  | 1 | 0 | 1 | 0 | 1.6801 | 0
0 |  |  | 1 | 0 | 1 | 0 | 1.7002 | 0
0 |  |  | 1 | 0 | 1 | 0 | 1.7219 | 0
0 |  |  | 1 | 0 | 1 | 0 | 1.7468 | 0
0 |  |  | 1 | 0 | 1 | 0 | 1.7728 | 0
0 |  |  | 1 | 0 | 1 | 0 | 1.8006 | 0
0 |  |  | 1 | 0 | 1 | 0 | 1.8298 | 0
0 |  |  | 1 | 0 | 1 | 0 | 1.8598 | 0
0 |  |  | 1 | 0 | 1 | 0 | 1.8909 | 0
0 |  |  | 1 | 0 | 1 | 0 | 1.9225 | 0
0 |  |  | 1 | 0 | 1 | 0 | 1.9545 | 0
0 |  |  | 1 | 0 | 1 | 0 | 1.9864 | 0
0 |  |  | 1 | 0 | 1 | 0 | 2.0182 | 0
0 |  |  | 1 | 0 | 1 | 0 | 2.0495 | 0
0 |  |  | 1 | 0 | 1 | 0 | 2.0801 | 0
0 |  |  | 1 | 0 | 1 | 0 | 2.1101 | 0
0 |  |  | 1 | 0 | 1 | 0 | 2.1382 | 0
0 |  |  | 1 | 0 | 1 | 0 | 2.1654 | 0
0 |  |  | 1 | 0 | 1 | 0 | 2.1908 | 0
0 |  |  | 1 | 0 | 1 | 0 | 2.2139 | 0
0 |  |  | 1 | 0 | 1 | 0 | 2.2359 | 0
0 |  |  | 1 | 0 | 1 | 0 | 2.2541 | 0
0 |  |  | 1 | 0 | 1 | 0 | 2.2705 | 0
0 |  |  | 1 | 0 | 1 | 0 | 2.2844 | 0
0 |  |  | 1 | 0 | 1 | 0 | 2.2943 | 0
0 |  |  | 1 | 0 | 1 | 0 | 2.3023 | 0
0 |  |  | 1 | 0 | 1 | 0 | 2.3057 | 0
0 |  |  | 1 | 0 | 1 | 0 | 2.3059 | 0
0 |  |  | 1 | 0 | 1 | 0 | 2.3032 | 0
0 |  |  | 1 | 0 | 1 | 0 | 2.2946 | 0
0 |  |  | 1 | 0 | 1 | 0 | 2.2836 | 0
0 |  |  | 1 | 0 | 1 | 0 | 2.2674 | 0
0 |  |  | 1 | 0 | 1 | 0 | 2.2465 | 0
0 |  |  | 1 | 0 | 1 | 0 | 2.2228 | 0
0 |  |  | 1 | 0 | 1 | 0 | 2.1913 | 0
0 |  |  | 1 | 0 | 1 | 0 | 2.1567 | 0
0 |  |  | 1 | 0 | 1 | 0 | 2.1169 | 0
0 |  |  | 1 | 0 | 1 | 0 | 2.0708 | 0
0 |  |  | 1 | 0 | 1 | 0 | 2.0212 | 0
0 |  |  | 1 | 0 | 1 | 0 | 1.9641 | 0
0 |  |  | 1 | 0 | 1 | 0 | 1.9023 | 0
0 |  |  | 1 | 0 | 1 | 0 | 1.8357 | 0
0 |  |  | 1 | 0 | 1 | 0 | 1.7613 | 0
0 |  |  | 1 | 0 | 1 | 0 | 1.6832 | 0
0 |  |  | 1 | 0 | 1 | 0 | 1.5979 | 0
0 |  |  | 1 | 0 | 1 | 0 | 1.507 | 0
0 |  |  | 1 | 0 | 1 | 0 | 1.412 | 0
0 |  |  | 1 | 0 | 1 | 0 | 1.3084 | 0
0 |  |  | 1 | 0 | 1 | 0 | 1.2012 | 0
0 |  |  | 1 | 0 | 1 | 0 | 1.088 | 0
0 |  |  | 1 | 0 | 1 | 0 | 0.96908 | 0
0 |  |  | 1 | 0 | 1 | 0 | 0.84668 | 0
0 |  |  | 1 | 0 | 1 | 0 | 0.71785 | 0
0 |  |  | 1 | 0 | 1 | 0 | 0.58595 | 0
0 |  |  | 1 | 0 | 1 | 0 | 0.45041 | 0
0 |  |  | 1 | 0 | 1 | 0 | 0.31147 | 0
0 |  |  | 1 | 0 | 1 | 0 | 0.17069 | 0
0 |  |  | 1 | 0 | 1 | 0 | 0.028375 | 0
0 |  |  | 1 | 0 | 1 | 0 | -0.11392 | 0
0 |  |  | 1 | 0 | 1 | 0 | -0.25641 | 0
0 |  |  | 1 | 0 | 1 | 0 | -0.39486 | 0
0 |  |  | 1 | 0 | 1 | 0 | -0.53131 | 0
0 |  |  | 1 | 0 | 1 | 0 | -0.662 | 0
0 |  |  | 1 | 0 | 1 | 0 | -0.78465 | 0
0 |  |  | 1 | 0 | 1 | 0 | -0.90309 | 0
0 |  |  | 1 | 0 | 1 | 0 | -1.0042 | 0
0 |  |  | 1 | 0 | 1 | 0 | -1.0973 | 0
0 |  |  | 1 | 0 | 1 | 0 | -1.177 | 0
0 |  |  | 1 | 0 | 1 | 0 | -1.2369 | 0
0 |  |  | 1 | 0 | 1 | 0 | -1.2869 | 0
0 |  |  | 1 | 0 | 1 | 0 | -1.3113 | 0
0 |  |  | 1 | 0 | 1 | 0 | -1.3205 | 0
0 |  |  | 1 | 0 | 1 | 0 | -1.314 | 0
0 |  |  | 1 | 0 | 1 | 0 | -1.2808 | 0
0 |  |  | 1 | 0 | 1 | 0 | -1.2364 | 0
0 |  |  | 1 | 0 | 1 | 0 | -1.1699 | 0
0 |  |  | 1 | 0 | 1 | 0 | -1.0879 | 0
0 |  |  | 1 | 0 | 1 | 0 | -0.99536 | 0
0 |  |  | 1 | 0 | 1 | 0 | -0.88286 | 0
0 |  |  | 1 | 0 | 1 | 0 | -0.76402 | 0
0 |  |  | 1 | 0 | 1 | 0 | -0.63485 | 0
0 |  |  | 1 | 0 | 1 | 0 | -0.49862 | 0
0 |  |  | 1 | 0 | 1 | 0 | -0.35852 | 0
0 |  |  | 1 | 0 | 1 | 0 | -0.21462 | 0
0 |  |  | 1 | 0 | 1 | 0 | -0.070368 | 0
0 |  |  | 1 | 0 | 1 | 0 | 0.074026 | 0
0 |  |  | 1 | 0 | 1 | 0 | 0.21442 | 0
0 |  |  | 1 | 0 | 1 | 0 | 0.35302 | 0
0 |  |  | 1 | 0 | 1 | 0 | 0.48464 | 0
0 |  |  | 1 | 0 | 1 | 0 | 0.6101 | 0
0 |  |  | 1 | 0 | 1 | 0 | 0.73085 | 0
0 |  |  | 1 | 0 | 1 | 0 | 0.8383 | 0
0 |  |  | 1 | 0 | 1 | 0 | 0.94048 | 0
0 |  |  | 1 | 0 | 1 | 0 | 1.0313 | 0
0 |  |  | 1 | 0 | 1 | 0 | 1.1105 | 0
0 |  |  | 1 | 0 | 1 | 0 | 1.1834 | 0
0 |  |  | 1 | 0 | 1 | 0 | 1.2378 | 0
0 |  |  | 1 | 0 | 1 | 0 | 1.2844 | 0
0 |  |  | 1 | 0 | 1 | 0 | 1.3191 | 0
0 |  |  | 1 | 0 | 1 | 0 | 1.338 | 0
0 |  |  | 1 | 0 | 1 | 0 | 1.3493 | 0
0 |  |  | 1 | 0 | 1 | 0 | 1.3426 | 0
0 |  |  | 1 | 0 | 1 | 0 | 1.3252 | 0
0 |  |  | 1 | 0 | 1 | 0 | 1.2974 | 0
0 |  |  | 1 | 0 | 1 | 0 | 1.2514 | 0
0 |  |  | 1 | 0 | 1 | 0 | 1.1977 | 0
0 |  |  | 1 | 0 | 1 | 0 | 1.1288 | 0
0 |  |  | 1 | 0 | 1 | 0 | 1.0481 | 0
0 |  |  | 1 | 0 | 1 | 0 | 0.95971 | 0
0 |  |  | 1 | 0 | 1 | 0 | 0.8543 | 0
0 |  |  | 1 | 0 | 1 | 0 | 0.74272 | 0
0 |  |  | 1 | 0 | 1 | 0 | 0.62102 | 0
0 |  |  | 1 | 0 | 1 | 0 | 0.49028 | 0
0 |  |  | 1 | 0 | 1 | 0 | 0.35464 | 0
0 |  |  | 1 | 0 | 1 | 0 | 0.21121 | 0
0 |  |  | 1 | 0 | 1 | 0 | 0.065194 | 0
0 |  |  | 1 | 0 | 1 | 0 | -0.083633 | 0
0 |  |  | 1 | 0 | 1 | 0 | -0.23182 | 0
0 |  |  | 1 | 0 | 1 | 0 | -0.37941 | 0
0 |  |  | 1 | 0 | 1 | 0 | -0.52213 | 0
0 |  |  | 1 | 0 | 1 | 0 | -0.65871 | 0
0 |  |  | 1 | 0 | 1 | 0 | -0.79091 | 0
0 |  |  | 1 | 0 | 1 | 0 | -0.9076 | 0
0 |  |  | 1 | 0 | 1 | 0 | -1.0177 | 0
0 |  |  | 1 | 0 | 1 | 0 | -1.1141 | 0
0 |  |  | 1 | 0 | 1 | 0 | -1.196 | 0
0 |  |  | 1 | 0 | 1 | 0 | -1.2702 | 0
0 |  |  | 1 | 0 | 1 | 0 | -1.3238 | 0
0 |  |  | 1 | 0 | 1 | 0 | -1.3698 | 0
0 |  |  | 1 | 0 | 1 | 0 | -1.4046 | 0
0 |  |  | 1 | 0 | 1 | 0 | -1.4277 | 0
0 |  |  | 1 | 0 | 1 | 0 | -1.4461 | 0
0 |  |  | 1 | 0 | 1 | 0 | -1.4559 | 0
0 |  |  | 1 | 0 | 1 | 0 | -1.4632 | 0
0 |  |  | 1 | 0 | 1 | 0 | -1.4681 | 0
0 |  |  | 1 | 0 | 1 | 0 | -1.4727 | 0
0 |  |  | 1 | 0 | 1 | 0 | -1.4783 | 0
0 |  |  | 1 | 0 | 1 | 0 | -1.4863 | 0
0 |  |  | 1 | 0 | 1 | 0 | -1.4976 | 0
0 |  |  | 1 | 0 | 1 | 0 | -1.5109 | 0
0 |  |  | 1 | 0 | 1 | 0 | -1.5293 | 0
0 |  |  | 1 | 0 | 1 | 0 | -1.5492 | 0
0 |  |  | 1 | 0 | 1 | 0 | -1.5713 | 0
0 |  |  | 1 | 0 | 1 | 0 | -1.593 | 0
0 |  |  | 1 | 0 | 1 | 0 | -1.6142 | 0
0 |  |  | 1 | 0 | 1 | 0 | -1.6302 | 0
0 |  |  | 1 | 0 | 1 | 0 | -1.6407 | 0
0 |  |  | 1 | 0 | 1 | 0 | -1.6449 | 0
0 |  |  | 1 | 0 | 1 | 0 | -1.6341 | 0
0 |  |  | 1 | 0 | 1 | 0 | -1.6157 | 0
0 |  |  | 1 | 0 | 1 | 0 | -1.5794 | 0
0 |  |  | 1 | 0 | 1 | 0 | -1.5285 | 0
0 |  |  | 1 | 0 | 1 | 0 | -1.4669 | 0
0 |  |  | 1 | 0 | 1 | 0 | -1.3824 | 0
0 |  |  | 1 | 0 | 1 | 0 | -1.2898 | 0
0 |  |  | 1 | 0 | 1 | 0 | -1.1832 | 0
0 |  |  | 1 | 0 | 1 | 0 | -1.0667 | 0
0 |  |  | 1 | 0 | 1 | 0 | -0.94474 | 0
0 |  |  | 1 | 0 | 1 | 0 | -0.81647 | 0
0 |  |  | 1 | 0 | 1 | 0 | -0.68789 | 0
0 |  |  | 1 | 0 | 1 | 0 | -0.5593 | 0
0 |  |  | 1 | 0 | 1 | 0 | -0.43618 | 0
0 |  |  | 1 | 0 | 1 | 0 | -0.31579 | 0
0 |  |  | 1 | 0 | 1 | 0 | -0.20521 | 0
0 |  |  | 1 | 0 | 1 | 0 | -0.10207 | 0
0 |  |  | 1 | 0 | 1 | 0 | -0.0053657 | 0
0 |  |  | 1 | 0 | 1 | 0 | 0.077263 | 0
0 |  |  | 1 | 0 | 1 | 0 | 0.1548 | 0
0 |  |  | 1 | 0 | 1 | 0 | 0.22167 | 0
0 |  |  | 1 | 0 | 1 | 0 | 0.28046 | 0
0 |  |  | 1 | 0 | 1 | 0 | 0.33483 | 0
0 |  |  | 1 | 0 | 1 | 0 | 0.37897 | 0
0 |  |  | 1 | 0 | 1 | 0 | 0.42037 | 0
0 |  |  | 1 | 0 | 1 | 0 | 0.457 | 0
0 |  |  | 1 | 0 | 1 | 0 | 0.48897 | 0
0 |  |  | 1 | 0 | 1 | 0 | 0.51877 | 0
0 |  |  | 1 | 0 | 1 | 0 | 0.54294 | 0
0 |  |  | 1 | 0 | 1 | 0 | 0.56341 | 0
0 |  |  | 1 | 0 | 1 | 0 | 0.57993 | 0
0 |  |  | 1 | 0 | 1 | 0 | 0.58728 | 0
0 |  |  | 1 | 0 | 1 | 0 | 0.58992 | 0
0 |  |  | 1 | 0 | 1 | 0 | 0.58159 | 0
0 |  |  | 1 | 0 | 1 | 0 | 0.56312 | 0
0 |  |  | 1 | 0 | 1 | 0 | 0.5376 | 0
0 |  |  | 1 | 0 | 1 | 0 | 0.49477 | 0
0 |  |  | 1 | 0 | 1 | 0 | 0.44588 | 0
0 |  |  | 1 | 0 | 1 | 0 | 0.38646 | 0
0 |  |  | 1 | 0 | 1 | 0 | 0.32046 | 0
0 |  |  | 1 | 0 | 1 | 0 | 0.25148 | 0
0 |  |  | 1 | 0 | 1 | 0 | 0.18418 | 0
0 |  |  | 1 | 0 | 1 | 0 | 0.12349 | 0
0 |  |  | 1 | 0 | 1 | 0 | 0.071434 | 0
0 |  |  | 1 | 0 | 1 | 0 | 0.04304 | 0
0 |  |  | 1 | 0 | 1 | 0 | 0.026908 | 0
0 |  |  | 1 | 0 | 1 | 0 | 0.042095 | 0
0 |  |  | 1 | 0 | 1 | 0 | 0.077874 | 0
0 |  |  | 1 | 0 | 1 | 0 | 0.1309 | 0
0 |  |  | 1 | 0 | 1 | 0 | 0.20853 | 0
0 |  |  | 1 | 0 | 1 | 0 | 0.29117 | 0
0 |  |  | 1 | 0 | 1 | 0 | 0.37987 | 0
0 |  |  | 1 | 0 | 1 | 0 | 0.46055 | 0
0 |  |  | 1 | 0 | 1 | 0 | 0.53654 | 0
0 |  |  | 1 | 0 | 1 | 0 | 0.58271 | 0
0 |  |  | 1 | 0 | 1 | 0 | 0.61272 | 0
0 |  |  | 1 | 0 | 1 | 0 | 0.61739 | 0
0 |  |  | 1 | 0 | 1 | 0 | 0.58901 | 0
0 |  |  | 1 | 0 | 1 | 0 | 0.54557 | 0
0 |  |  | 1 | 0 | 1 | 0 | 0.4723 | 0
0 |  |  | 1 | 0 | 1 | 0 | 0.39127 | 0
0 |  |  | 1 | 0 | 1 | 0 | 0.30239 | 0
0 |  |  | 1 | 0 | 1 | 0 | 0.22269 | 0
0 |  |  | 1 | 0 | 1 | 0 | 0.15201 | 0
0 |  |  | 1 | 0 | 1 | 0 | 0.1071 | 0
0 |  |  | 1 | 0 | 1 | 0 | 0.088249 | 0
0 |  |  | 1 | 0 | 1 | 0 | 0.086343 | 0
0 |  |  | 1 | 0 | 1 | 0 | 0.11576 | 0
0 |  |  | 1 | 0 | 1 | 0 | 0.1473 | 0
0 |  |  | 1 | 0 | 1 | 0 | 0.18128 | 0
0 |  |  | 1 | 0 | 1 | 0 | 0.19388 | 0
0 |  |  | 1 | 0 | 1 | 0 | 0.19316 | 0
0 |  |  | 1 | 0 | 1 | 0 | 0.14054 | 0
0 |  |  | 1 | 0 | 1 | 0 | 0.057899 | 0
0 |  |  | 1 | 0 | 1 | 0 | -0.061204 | 0
0 |  |  | 1 | 0 | 1 | 0 | -0.22196 | 0
0 |  |  | 1 | 0 | 1 | 0 | -0.39402 | 0
0 |  |  | 1 | 0 | 1 | 0 | -0.57213 | 0
0 |  |  | 1 | 0 | 1 | 0 | -0.71959 | 0
0 |  |  | 1 | 0 | 1 | 0 | -0.84305 | 0
0 |  |  | 1 | 0 | 1 | 0 | -0.86574 | 0
0 |  |  | 1 | 0 | 1 | 0 | -0.84746 | 0
0 |  |  | 1 | 0 | 1 | 0 | -0.75023 | 0
0 |  |  | 1 | 0 | 1 | 0 | -0.6124 | 0
0 |  |  | 1 | 0 | 1 | 0 | -0.45404 | 0
0 |  |  | 1 | 0 | 1 | 0 | -0.30799 | 0
0 |  |  | 1 | 0 | 1 | 0 | -0.18901 | 0
0 |  |  | 1 | 0 | 1 | 0 | -0.11059 | 0
0 |  |  | 1 | 0 | 1 | 0 | -0.1001 | 0
0 |  |  | 1 | 0 | 1 | 0 | -0.11889 | 0
0 |  |  | 1 | 0 | 1 | 0 | -0.19376 | 0
0 |  |  | 1 | 0 | 1 | 0 | -0.27288 | 0
0 |  |  | 1 | 0 | 1 | 0 | -0.35612 | 0
0 |  |  | 1 | 0 | 1 | 0 | -0.38554 | 0
0 |  |  | 1 | 0 | 1 | 0 | -0.38414 | 0
0 |  |  | 1 | 0 | 1 | 0 | -0.31171 | 0
0 |  |  | 1 | 0 | 1 | 0 | -0.19872 | 0
0 |  |  | 1 | 0 | 1 | 0 | -0.060245 | 0
0 |  |  | 1 | 0 | 1 | 0 | 0.073266 | 0
0 |  |  | 1 | 0 | 1 | 0 | 0.18389 | 0
0 |  |  | 1 | 0 | 1 | 0 | 0.25247 | 0
0 |  |  | 1 | 0 | 1 | 0 | 0.25928 | 0
0 |  |  | 1 | 0 | 1 | 0 | 0.23747 | 0
0 |  |  | 1 | 0 | 1 | 0 | 0.16612 | 0
0 |  |  | 1 | 0 | 1 | 0 | 0.099678 | 0
0 |  |  | 1 | 0 | 1 | 0 | 0.039014 | 0
0 |  |  | 1 | 0 | 1 | 0 | 0.037476 | 0
0 |  |  | 1 | 0 | 1 | 0 | 0.062749 | 0
0 |  |  | 1 | 0 | 1 | 0 | 0.14691 | 0
0 |  |  | 1 | 0 | 1 | 0 | 0.24096 | 0
0 |  |  | 1 | 0 | 1 | 0 | 0.34268 | 0
1 |  |  | 1 | 0 | 1
0.001 |  |  | 1 | 0 | 1
0.01 |  |  | 1 | 0 | 1
0.1 |  |  | 1 | 0 | 1
1 |  |  | 1 | 0 | 1
10000 |  |  | 1 | 0 | 1
100000 |  |  | 1 | 0 | 1

## Impulse (hidden)
6

## F Data (hidden)
500 | 506
| 10 | 13.2983 | 0
| 10.1517 | 13.2864 | 0
| 10.3056 | 13.2739 | 0
| 10.4619 | 13.2607 | 0
| 10.6205 | 13.247 | 0
| 10.7816 | 13.2326 | 0
| 10.9451 | 13.2175 | 0
| 11.1111 | 13.2017 | 0
| 11.2796 | 13.1852 | 0
| 11.4507 | 13.1679 | 0
| 11.6243 | 13.1497 | 0
| 11.8006 | 13.1307 | 0
| 11.9795 | 13.1108 | 0
| 12.1612 | 13.09 | 0
| 12.3456 | 13.0682 | 0
| 12.5329 | 13.0454 | 0
| 12.7229 | 13.0215 | 0
| 12.9159 | 12.9965 | 0
| 13.1117 | 12.9704 | 0
| 13.3106 | 12.9431 | 0
| 13.5124 | 12.9145 | 0
| 13.7174 | 12.8847 | 0
| 13.9254 | 12.8535 | 0
| 14.1366 | 12.821 | 0
| 14.3509 | 12.787 | 0
| 14.5686 | 12.7516 | 0
| 14.7895 | 12.7146 | 0
| 15.0138 | 12.6761 | 0
| 15.2415 | 12.636 | 0
| 15.4726 | 12.5943 | 0
| 15.7073 | 12.5508 | 0
| 15.9455 | 12.5056 | 0
| 16.1873 | 12.4587 | 0
| 16.4328 | 12.4099 | 0
| 16.682 | 12.3593 | 0
| 16.935 | 12.3069 | 0
| 17.1918 | 12.2525 | 0
| 17.4525 | 12.1963 | 0
| 17.7172 | 12.1381 | 0
| 17.9859 | 12.0779 | 0
| 18.2586 | 12.0159 | 0
| 18.5355 | 11.9518 | 0
| 18.8166 | 11.8858 | 0
| 19.102 | 11.8179 | 0
| 19.3916 | 11.748 | 0
| 19.6857 | 11.6762 | 0
| 19.9843 | 11.6025 | 0
| 20.2873 | 11.527 | 0
| 20.595 | 11.4497 | 0
| 20.9073 | 11.3706 | 0
| 21.2244 | 11.2897 | 0
| 21.5462 | 11.2073 | 0
| 21.873 | 11.1232 | 0
| 22.2047 | 11.0376 | 0
| 22.5414 | 10.9505 | 0
| 22.8833 | 10.8621 | 0
| 23.2303 | 10.7723 | 0
| 23.5826 | 10.6813 | 0
| 23.9402 | 10.5892 | 0
| 24.3033 | 10.4961 | 0
| 24.6718 | 10.402 | 0
| 25.046 | 10.307 | 0
| 25.4258 | 10.2112 | 0
| 25.8114 | 10.1147 | 0
| 26.2028 | 10.0177 | 0
| 26.6002 | 9.9201 | 0
| 27.0036 | 9.822 | 0
| 27.4131 | 9.7236 | 0
| 27.8288 | 9.6248 | 0
| 28.2509 | 9.5258 | 0
| 28.6793 | 9.4267 | 0
| 29.1142 | 9.3274 | 0
| 29.5557 | 9.228 | 0
| 30.004 | 9.1286 | 0
| 30.459 | 9.0291 | 0
| 30.9209 | 8.9297 | 0
| 31.3898 | 8.8303 | 0
| 31.8658 | 8.7309 | 0
| 32.3491 | 8.6315 | 0
| 32.8397 | 8.5322 | 0
| 33.3377 | 8.4329 | 0
| 33.8433 | 8.3336 | 0
| 34.3565 | 8.2343 | 0
| 34.8775 | 8.1349 | 0
| 35.4064 | 8.0354 | 0
| 35.9434 | 7.9357 | 0
| 36.4885 | 7.8359 | 0
| 37.0418 | 7.7357 | 0
| 37.6036 | 7.6353 | 0
| 38.1738 | 7.5345 | 0
| 38.7527 | 7.4332 | 0
| 39.3404 | 7.3314 | 0
| 39.937 | 7.229 | 0
| 40.5427 | 7.126 | 0
| 41.1575 | 7.0221 | 0
| 41.7817 | 6.9175 | 0
| 42.4153 | 6.8119 | 0
| 43.0585 | 6.7053 | 0
| 43.7115 | 6.5977 | 0
| 44.3744 | 6.4889 | 0
| 45.0474 | 6.3789 | 0
| 45.7305 | 6.2676 | 0
| 46.424 | 6.1549 | 0
| 47.128 | 6.0409 | 0
| 47.8427 | 5.9253 | 0
| 48.5683 | 5.8082 | 0
| 49.3048 | 5.6895 | 0
| 50.0525 | 5.5691 | 0
| 50.8116 | 5.4472 | 0
| 51.5822 | 5.3236 | 0
| 52.3644 | 5.1983 | 0
| 53.1585 | 5.0713 | 0
| 53.9647 | 4.9427 | 0
| 54.7831 | 4.8126 | 0
| 55.6139 | 4.6809 | 0
| 56.4572 | 4.5478 | 0
| 57.3134 | 4.4134 | 0
| 58.1826 | 4.2779 | 0
| 59.0649 | 4.1413 | 0
| 59.9607 | 4.0039 | 0
| 60.87 | 3.866 | 0
| 61.7931 | 3.7278 | 0
| 62.7302 | 3.5896 | 0
| 63.6815 | 3.4518 | 0
| 64.6472 | 3.3147 | 0
| 65.6276 | 3.179 | 0
| 66.6229 | 3.0449 | 0
| 67.6332 | 2.9131 | 0
| 68.6589 | 2.7842 | 0
| 69.7001 | 2.6587 | 0
| 70.7571 | 2.5374 | 0
| 71.8302 | 2.4208 | 0
| 72.9195 | 2.3097 | 0
| 74.0253 | 2.2048 | 0
| 75.1479 | 2.1069 | 0
| 76.2875 | 2.0164 | 0
| 77.4444 | 1.9341 | 0
| 78.6189 | 1.8606 | 0
| 79.8112 | 1.7963 | 0
| 81.0215 | 1.7417 | 0
| 82.2502 | 1.697 | 0
| 83.4975 | 1.6624 | 0
| 84.7638 | 1.6379 | 0
| 86.0493 | 1.6234 | 0
| 87.3542 | 1.6186 | 0
| 88.6789 | 1.6231 | 0
| 90.0238 | 1.6365 | 0
| 91.389 | 1.6579 | 0
| 92.7749 | 1.6868 | 0
| 94.1819 | 1.722 | 0
| 95.6101 | 1.7628 | 0
| 97.0601 | 1.808 | 0
| 98.532 | 1.8566 | 0
| 100.0263 | 1.9075 | 0
| 101.5432 | 1.9596 | 0
| 103.0831 | 2.0117 | 0
| 104.6464 | 2.0628 | 0
| 106.2333 | 2.1117 | 0
| 107.8444 | 2.1574 | 0
| 109.4799 | 2.1988 | 0
| 111.1401 | 2.2349 | 0
| 112.8256 | 2.2647 | 0
| 114.5366 | 2.2873 | 0
| 116.2736 | 2.3018 | 0
| 118.0369 | 2.3073 | 0
| 119.8269 | 2.3029 | 0
| 121.6441 | 2.2879 | 0
| 123.4888 | 2.2615 | 0
| 125.3616 | 2.223 | 0
| 127.2627 | 2.1716 | 0
| 129.1927 | 2.1067 | 0
| 131.1519 | 2.0278 | 0
| 133.1408 | 1.9344 | 0
| 135.1599 | 1.8259 | 0
| 137.2096 | 1.7021 | 0
| 139.2904 | 1.5629 | 0
| 141.4028 | 1.4082 | 0
| 143.5472 | 1.2383 | 0
| 145.7241 | 1.0537 | 0
| 147.934 | 0.8554 | 0
| 150.1775 | 0.6448 | 0
| 152.4549 | 0.424 | 0
| 154.7669 | 0.1955 | 0
| 157.114 | -0.0369 | 0
| 159.4966 | -0.2688 | 0
| 161.9154 | -0.4946 | 0
| 164.3709 | -0.7078 | 0
| 166.8636 | -0.901 | 0
| 169.3941 | -1.0664 | 0
| 171.963 | -1.1963 | 0
| 174.5708 | -1.2838 | 0
| 177.2182 | -1.3237 | 0
| 179.9058 | -1.3131 | 0
| 182.6341 | -1.252 | 0
| 185.4037 | -1.1434 | 0
| 188.2154 | -0.9929 | 0
| 191.0697 | -0.808 | 0
| 193.9673 | -0.5974 | 0
| 196.9088 | -0.3701 | 0
| 199.895 | -0.1349 | 0
| 202.9264 | 0.1003 | 0
| 206.0038 | 0.3284 | 0
| 209.1279 | 0.5433 | 0
| 212.2994 | 0.7398 | 0
| 215.5189 | 0.9138 | 0
| 218.7873 | 1.062 | 0
| 222.1052 | 1.1816 | 0
| 225.4735 | 1.2705 | 0
| 228.8928 | 1.3271 | 0
| 232.364 | 1.3502 | 0
| 235.8878 | 1.3393 | 0
| 239.4651 | 1.294 | 0
| 243.0966 | 1.2147 | 0
| 246.7832 | 1.1023 | 0
| 250.5257 | 0.9585 | 0
| 254.325 | 0.7857 | 0
| 258.1818 | 0.5873 | 0
| 262.0972 | 0.368 | 0
| 266.0719 | 0.1336 | 0
| 270.107 | -0.1088 | 0
| 274.2032 | -0.3509 | 0
| 278.3615 | -0.5839 | 0
| 282.5829 | -0.799 | 0
| 286.8683 | -0.9882 | 0
| 291.2187 | -1.1454 | 0
| 295.6351 | -1.2677 | 0
| 300.1184 | -1.3554 | 0
| 304.6697 | -1.4122 | 0
| 309.2901 | -1.4446 | 0
| 313.9805 | -1.4606 | 0
| 318.7421 | -1.4686 | 0
| 323.5758 | -1.4762 | 0
| 328.4829 | -1.4893 | 0
| 333.4644 | -1.5109 | 0
| 338.5214 | -1.5411 | 0
| 343.6552 | -1.5771 | 0
| 348.8667 | -1.6125 | 0
| 354.1573 | -1.6387 | 0
| 359.5282 | -1.6456 | 0
| 364.9805 | -1.6234 | 0
| 370.5155 | -1.5641 | 0
| 376.1344 | -1.4639 | 0
| 381.8385 | -1.3238 | 0
| 387.6291 | -1.15 | 0
| 393.5076 | -0.9523 | 0
| 399.4752 | -0.7426 | 0
| 405.5333 | -0.5331 | 0
| 411.6832 | -0.3341 | 0
| 417.9265 | -0.1535 | 0
| 424.2644 | 0.0039 | 0
| 430.6984 | 0.1366 | 0
| 437.23 | 0.2457 | 0
| 443.8607 | 0.3343 | 0
| 450.5919 | 0.4065 | 0
| 457.4251 | 0.4662 | 0
| 464.3621 | 0.5159 | 0
| 471.4042 | 0.5554 | 0
| 478.5531 | 0.5823 | 0
| 485.8104 | 0.5918 | 0
| 493.1778 | 0.5782 | 0
| 500.6569 | 0.5367 | 0
| 508.2494 | 0.4656 | 0
| 515.9571 | 0.3687 | 0
| 523.7816 | 0.2563 | 0
| 531.7249 | 0.1463 | 0
| 539.7885 | 0.0615 | 0
| 547.9745 | 0.0242 | 0
| 556.2846 | 0.049 | 0
| 564.7207 | 0.1353 | 0
| 573.2848 | 0.2659 | 0
| 581.9787 | 0.4106 | 0
| 590.8045 | 0.5354 | 0
| 599.7642 | 0.6109 | 0
| 608.8597 | 0.6185 | 0
| 618.0931 | 0.5552 | 0
| 627.4666 | 0.4355 | 0
| 636.9822 | 0.2908 | 0
| 646.6421 | 0.1627 | 0
| 656.4485 | 0.0894 | 0
| 666.4036 | 0.0863 | 0
| 676.5097 | 0.1356 | 0
| 686.7691 | 0.191 | 0
| 697.1841 | 0.1976 | 0
| 707.7569 | 0.1116 | 0
| 718.4902 | -0.0824 | 0
| 729.3862 | -0.36 | 0
| 740.4474 | -0.6508 | 0
| 751.6764 | -0.8517 | 0
| 763.0757 | -0.8764 | 0
| 774.6478 | -0.7178 | 0
| 786.3954 | -0.4595 | 0
| 798.3212 | -0.2207 | 0
| 810.4279 | -0.0929 | 0
| 822.7181 | -0.1081 | 0
| 835.1948 | -0.2304 | 0
| 847.8606 | -0.3659 | 0
| 860.7185 | -0.4023 | 0
| 873.7714 | -0.2841 | 0
| 887.0223 | -0.0589 | 0
| 900.4741 | 0.1594 | 0
| 914.1299 | 0.2712 | 0
| 927.9928 | 0.2444 | 0
| 942.0659 | 0.1278 | 0
| 956.3525 | 0.029 | 0
| 970.8557 | 0.0456 | 0
| 985.5789 | 0.183 | 0
| 1000.5253 | 0.3485 | 0
| 1015.6984 | 0.431 | 0
| 1031.1016 | 0.3811 | 0
| 1046.7384 | 0.239 | 0
| 1062.6123 | 0.1067 | 0
| 1078.727 | 0.0685 | 0
| 1095.086 | 0.1149 | 0
| 1111.6931 | 0.1579 | 0
| 1128.5521 | 0.122 | 0
| 1145.6668 | 0.0085 | 0
| 1163.041 | -0.1156 | 0
| 1180.6786 | -0.1883 | 0
| 1198.5838 | -0.2156 | 0
| 1216.7605 | -0.2481 | 0
| 1235.2128 | -0.3053 | 0
| 1253.945 | -0.3448 | 0
| 1272.9612 | -0.3156 | 0
| 1292.2658 | -0.2237 | 0
| 1311.8632 | -0.1178 | 0
| 1331.7578 | -0.0224 | 0
| 1351.9541 | 0.0732 | 0
| 1372.4566 | 0.1594 | 0
| 1393.2701 | 0.187 | 0
| 1414.3992 | 0.1331 | 0
| 1435.8488 | 0.0621 | 0
| 1457.6236 | 0.0671 | 0
| 1479.7287 | 0.1434 | 0
| 1502.169 | 0.1965 | 0
| 1524.9496 | 0.1862 | 0
| 1548.0756 | 0.1662 | 0
| 1571.5524 | 0.1545 | 0
| 1595.3852 | 0.0678 | 0
| 1619.5794 | -0.1332 | 0
| 1644.1406 | -0.3187 | 0
| 1669.0742 | -0.3357 | 0
| 1694.3859 | -0.228 | 0
| 1720.0815 | -0.1211 | 0
| 1746.1668 | -0.031 | 0
| 1772.6476 | 0.0478 | 0
| 1799.5301 | 0.0504 | 0
| 1826.8202 | -0.0231 | 0
| 1854.5241 | -0.0491 | 0
| 1882.6483 | 0.0332 | 0
| 1911.1989 | 0.1534 | 0
| 1940.1824 | 0.2477 | 0
| 1969.6056 | 0.2617 | 0
| 1999.4749 | 0.1343 | 0
| 2029.7972 | -0.0714 | 0
| 2060.5794 | -0.1919 | 0
| 2091.8283 | -0.1835 | 0
| 2123.5512 | -0.1128 | 0
| 2155.7551 | -0.0333 | 0
| 2188.4474 | -0.0145 | 0
| 2221.6355 | -0.0883 | 0
| 2255.3269 | -0.1403 | 0
| 2289.5292 | -0.0264 | 0
| 2324.2503 | 0.1517 | 0
| 2359.4978 | 0.2018 | 0
| 2395.2799 | 0.1759 | 0
| 2431.6047 | 0.0859 | 0
| 2468.4803 | -0.0941 | 0
| 2505.9151 | -0.068 | 0
| 2543.9176 | 0.0087 | 0
| 2582.4965 | -0.1081 | 0
| 2621.6604 | -0.0907 | 0
| 2661.4182 | -0.1177 | 0
| 2701.779 | -0.0951 | 0
| 2742.7518 | 0.1253 | 0
| 2784.346 | 0.0999 | 0
| 2826.571 | 0.1067 | 0
| 2869.4363 | 0.0831 | 0
| 2912.9517 | 0.0019 | 0
| 2957.127 | -0.0021 | 0
| 3001.9722 | -0.073 | 0
| 3047.4975 | -0.1172 | 0
| 3093.7132 | -0.0577 | 0
| 3140.6298 | -0.0652 | 0
| 3188.2579 | 0.0292 | 0
| 3236.6082 | 0.099 | 0
| 3285.6918 | 0.1005 | 0
| 3335.5198 | 0.0793 | 0
| 3386.1034 | -0.0764 | 0
| 3437.4541 | 0.017 | 0
| 3489.5835 | -0.0964 | 0
| 3542.5035 | -0.0616 | 0
| 3596.2261 | -0.1071 | 0
| 3650.7633 | 0.1126 | 0
| 3706.1276 | 0.0976 | 0
| 3762.3316 | 0.0187 | 0
| 3819.3878 | 0.011 | 0
| 3877.3093 | 0.0368 | 0
| 3936.1093 | -0.1172 | 0
| 3995.8009 | -0.0915 | 0
| 4056.3977 | 0.001 | 0
| 4117.9135 | 0.0997 | 0
| 4180.3623 | 0.0084 | 0
| 4243.758 | 0.037 | 0
| 4308.1152 | 0.0835 | 0
| 4373.4483 | -0.1694 | 0
| 4439.7722 | -0.0439 | 0
| 4507.102 | 0.0494 | 0
| 4575.4528 | -0.0197 | 0
| 4644.8401 | 0.0793 | 0
| 4715.2797 | 0.0499 | 0
| 4786.7876 | -0.0487 | 0
| 4859.3798 | -0.0602 | 0
| 4933.073 | -0.053 | 0
| 5007.8837 | 0.0432 | 0
| 5083.8289 | 0.0812 | 0
| 5160.9259 | 0.0176 | 0
| 5239.192 | -0.0553 | 0
| 5318.645 | -0.0604 | 0
| 5399.303 | 0.0165 | 0
| 5481.1841 | 0.0198 | 0
| 5564.307 | 0.0769 | 0
| 5648.6905 | -0.0251 | 0
| 5734.3536 | -0.0646 | 0
| 5821.3159 | -0.0112 | 0
| 5909.5969 | -0.0065 | 0
| 5999.2167 | 0.092 | 0
| 6090.1956 | -0.0476 | 0
| 6182.5543 | -0.0071 | 0
| 6276.3135 | -0.0623 | 0
| 6371.4947 | 0.0716 | 0
| 6468.1192 | 0.0296 | 0
| 6566.2091 | 0.0067 | 0
| 6665.7865 | -0.0794 | 0
| 6766.8741 | -0.0235 | 0
| 6869.4946 | 0.0053 | 0
| 6973.6714 | -0.0043 | 0
| 7079.4281 | -0.0611 | 0
| 7186.7886 | -0.0453 | 0
| 7295.7772 | 0.0415 | 0
| 7406.4186 | 0.0175 | 0
| 7518.7379 | -0.0068 | 0
| 7632.7606 | -0.0484 | 0
| 7748.5124 | 0.0081 | 0
| 7866.0196 | 0.0065 | 0
| 7985.3089 | -0.0743 | 0
| 8106.4071 | 0.0225 | 0
| 8229.3419 | 0.0042 | 0
| 8354.1409 | -0.0039 | 0
| 8480.8326 | -0.0012 | 0
| 8609.4456 | 0.0038 | 0
| 8740.0089 | 0.0264 | 0
| 8872.5523 | -0.0219 | 0
| 9007.1058 | -0.0161 | 0
| 9143.6997 | 0.0239 | 0
| 9282.3652 | -0.0029 | 0
| 9423.1335 | -0.0195 | 0
| 9566.0365 | 0.0354 | 0
| 9711.1068 | -0.029 | 0
| 9858.377 | -0.017 | 0
| 10007.8806 | 0.0525 | 0
| 10159.6514 | -0.0129 | 0
| 10313.7239 | -0.0427 | 0
| 10470.1329 | 0.0192 | 0
| 10628.9139 | 0.0185 | 0
| 10790.1027 | -0.0103 | 0
| 10953.7361 | 0.0116 | 0
| 11119.851 | -0.0067 | 0
| 11288.485 | -0.0029 | 0
| 11459.6764 | 0.011 | 0
| 11633.4639 | -0.045 | 0
| 11809.8869 | 0.0031 | 0
| 11988.9854 | 0.0087 | 0
| 12170.8 | -0.0063 | 0
| 12355.3718 | 0.0321 | 0
| 12542.7426 | -0.0137 | 0
| 12732.955 | 0.0244 | 0
| 12926.0519 | -0.0149 | 0
| 13122.0772 | -0.0036 | 0
| 13321.0753 | -0.012 | 0
| 13523.0912 | -0.028 | 0
| 13728.1707 | 0.0037 | 0
| 13936.3602 | -0.0299 | 0
| 14147.7069 | 0.0099 | 0
| 14362.2588 | -0.0338 | 0
| 14580.0644 | 0.0131 | 0
| 14801.173 | -0.0196 | 0
| 15025.6347 | 0.0244 | 0
| 15253.5005 | -0.0223 | 0
| 15484.8219 | 0.0277 | 0
| 15719.6512 | -0.0101 | 0
| 15958.0419 | 0.0359 | 0
| 16200.0477 | -0.0088 | 0
| 16445.7236 | -0.0058 | 0
| 16695.1251 | -0.0126 | 0
| 16948.3089 | 0.0046 | 0
| 17205.3323 | 0.0061 | 0
| 17466.2535 | -0.0006 | 0
| 17731.1315 | 0.0057 | 0
| 18000.0265 | -0.0196 | 0
| 18272.9993 | 0.0153 | 0
| 18550.1118 | 0.0031 | 0
| 18831.4267 | -0.0217 | 0
| 19117.0078 | 0.0233 | 0
| 19406.9197 | -0.0078 | 0
| 19701.2283 | -0.0149 | 0
| 20000 | 0.0277 | 0

## Woofers
Name | Fs | Re | Le | Vas | Qes | Qms | Sd | Xmax | Vb | Fb
Anarchy-4 | 45.8 | 3.2 | 0.42 | 9.61 | 0.48 | 6.37 | 131 | 12 | 14 | 38 | Note: You may manually enter woofer data
CSS SDX10 | 26 | 3.5 | 1.42 | 53 | 0.47 | 4 | 330 | 18.5 | 56 | 23 | that can be pulled up from the main page
CSS SDX12 | 21.53 | 4.048 | 0.932 | 58.2 | 0.416 | 3.326 | 471 | 28 | 85 | 20 | After you enter the data, simply click this
Dayton RSS210-HF | 28 | 3.3 | 0.68 | 32.26 | 0.6 | 3.08 | 170 | 9 | 56 | 21 | button to resort the list alphabetically
Dayton RSS265-HF | 26 | 3.3 | 1.05 | 45 | 0.51 | 3.26 | 345 | 12.3 | 56 | 22
Dayton RSS265-HO | 30.3 | 3.4 | 1.9 | 22.64 | 0.4 | 4.48 | 345 | 12.3 | 28 | 24
Dayton RSS315-HF | 25 | 3.3 | 1.04 | 84.9 | 0.58 | 3.12 | 510 | 14.3 | 100 | 20
Dayton RSS315-HO | 26 | 3.4 | 1.75 | 45.85 | 0.44 | 4 | 510 | 12.3 | 56 | 22 | Remember to Save this file in order to save any additions made to the database
Dayton RSS390-HF | 18 | 3.3 | 1 | 281.6 | 0.49 | 3.1 | 840 | 14 | 280 | 16
Dayton RSS390-HO | 24.2 | 3.3 | 1.83 | 109.52 | 0.42 | 4.48 | 840 | 12 | 85 | 24
Dayton SD315A88 | 24 | 3.1 | 1.5 | 151.6 | 0.37 | 3.54 | 480 | 7 | 40 | 25
Dayton Ultimax 12 | 25 | 3.3 | 0.932 | 71.6 | 0.71 | 3.45 | 480 | 19 | 56 | 20
Eminence 4012HO | 46 | 5.85 | 1.17 | 59.4 | 0.38 | 5.74 | 540 | 6.2 | 56 | 42
Eminence 4015LF | 42 | 5.04 | 1.49 | 116 | 0.54 | 6.73 | 845 | 9 | 200 | 32
Eminence 4018LF | 32 | 6.19 | 4.78 | 235.2 | 0.36 | 10.38 | 1195 | 7.9 | 150 | 35
Eminence Alpha-10A | 50 | 5.31 | 0.66 | 82 | 0.66 | 5.21 | 340 | 3.2 | 28 | 68
Eminence Beta 8-A | 65 | 6 | 0.49 | 23.2 | 0.42 | 4.95 | 220 | 3 | 17 | 68
Eminence LAB12 | 22 | 4.29 | 1.49 | 124.5 | 0.39 | 13.32 | 520 | 13 | 100 | 22
Satori WO24P-4 | 28 | 3.3 | 0.29 | 71 | 0.42 | 6.7 | 255 | 9 | 68.0683 | 25
Sort Woofers

## Radiators
Name | Fsp | Vasp | Sdp | Mmp | Qmp | Xmax
CSS APR-10 | 28 | 67 | 320 | 67 | 7 | 26 | Note: You may manually enter radiator data
CSS APR-12 | 25 | 168 | 505 | 94 | 7 | 29 | that can be pulled up from the main page
CSS APR-15 | 19 | 463 | 800 | 135 | 7 | 33 | After you enter the data, simply click this
Dayton SD-270-PR | 20 | 110 | 340 | 100 | 7 | 10 | button to resort the list alphabetically
Dayton SD315-PR | 17 | 147.2 | 480 | 200 | 7 | 10
Peerless 830481 10" XLS | 11.2 | 80 | 333 | 400 | 14 | 22
Peerless 830548 12" XLS | 10.4 | 169.6 | 466 | 425 | 15.2 | 24
SB29-NRX | 10.2 | 66 | 312 | 505 | 10 | 17.5 | Remember to Save this file in order to save any additions made to the database
Scanspeak 23W | 10.5 | 43.5 | 232 | 400 | 11.5 | 20
Seas SP18R | 26 | 41.4 | 130 | 21.5 | 7 | 9.5
Seas SP22R | 22 | 138.9 | 230 | 28 | 7 | 10
Seas SP26R | 22 | 214.4 | 350 | 42 | 7 | 12.5
Sort Radiators

## FRDOut (hidden)
Frequency Output Data |  |  | Impedance Output Data |  |  | Filter Output Data |  |  | Memory | Active
Freq | dB | Deg | Freq | Ohm | Deg | Freq | dB | Deg | dB | 0
10 | 73.8038 | -53.1742 | 10 | 5.1712 | 45.6 | 10 | 0 | 0 | 77.7527 | 0
10.0927 | 74.1411 | -53.7246 | 10.0927 | 5.2309 | 46.037 | 10.0927 | 0 | 0 | 77.9144 | 0
[9 empty] | 78.076 | 0
[9 empty] | 78.2377 | 0
[9 empty] | 78.3994 | 0
[9 empty] | 78.5611 | 0
[9 empty] | 78.7228 | 0
[9 empty] | 78.8845 | 0
[9 empty] | 79.0463 | 0
[9 empty] | 79.2081 | 0
[9 empty] | 79.3699 | 0
[9 empty] | 79.5317 | 0
[9 empty] | 79.6936 | 0
[9 empty] | 79.8554 | 0
[9 empty] | 80.0173 | 0
[9 empty] | 80.1792 | 0
[9 empty] | 80.3411 | 0
[9 empty] | 80.5031 | 0
[9 empty] | 80.665 | 0
[9 empty] | 80.827 | 0
[9 empty] | 80.989 | 0
[9 empty] | 81.151 | 0
[9 empty] | 81.3131 | 0
[9 empty] | 81.4752 | 0
[9 empty] | 81.6373 | 0
[9 empty] | 81.7994 | 0
[9 empty] | 81.9615 | 0
[9 empty] | 82.1237 | 0
[9 empty] | 82.2858 | 0
[9 empty] | 82.448 | 0
[9 empty] | 82.6103 | 0
[9 empty] | 82.7725 | 0
[9 empty] | 82.9348 | 0
[9 empty] | 83.0971 | 0
[9 empty] | 83.2594 | 0
[9 empty] | 83.4217 | 0
[9 empty] | 83.5841 | 0
[9 empty] | 83.7465 | 0
[9 empty] | 83.9089 | 0
[9 empty] | 84.0713 | 0
[9 empty] | 84.2338 | 0
[9 empty] | 84.3962 | 0
[9 empty] | 84.5587 | 0
[9 empty] | 84.7212 | 0
[9 empty] | 84.8838 | 0
[9 empty] | 85.0463 | 0
[9 empty] | 85.2089 | 0
[9 empty] | 85.3715 | 0
[9 empty] | 85.5341 | 0
[9 empty] | 85.6967 | 0
[9 empty] | 85.8594 | 0
[9 empty] | 86.0221 | 0
[9 empty] | 86.1847 | 0
[9 empty] | 86.3475 | 0
[9 empty] | 86.5102 | 0
[9 empty] | 86.6729 | 0
[9 empty] | 86.8357 | 0
[9 empty] | 86.9984 | 0
[9 empty] | 87.1612 | 0
[9 empty] | 87.324 | 0
[9 empty] | 87.4868 | 0
[9 empty] | 87.6496 | 0
[9 empty] | 87.8124 | 0
[9 empty] | 87.9753 | 0
[9 empty] | 88.1381 | 0
[9 empty] | 88.301 | 0
[9 empty] | 88.4638 | 0
[9 empty] | 88.6266 | 0
[9 empty] | 88.7895 | 0
[9 empty] | 88.9523 | 0
[9 empty] | 89.1152 | 0
[9 empty] | 89.278 | 0
[9 empty] | 89.4408 | 0
[9 empty] | 89.6037 | 0
[9 empty] | 89.7665 | 0
[9 empty] | 89.9293 | 0
[9 empty] | 90.092 | 0
[9 empty] | 90.2548 | 0
[9 empty] | 90.4175 | 0
[9 empty] | 90.5802 | 0
[9 empty] | 90.7429 | 0
[9 empty] | 90.9055 | 0
[9 empty] | 91.0681 | 0
[9 empty] | 91.2307 | 0
[9 empty] | 91.3932 | 0
[9 empty] | 91.5557 | 0
[9 empty] | 91.7181 | 0
[9 empty] | 91.8805 | 0
[9 empty] | 92.0428 | 0
[9 empty] | 92.205 | 0
[9 empty] | 92.3672 | 0
[9 empty] | 92.5293 | 0
[9 empty] | 92.6913 | 0
[9 empty] | 92.8532 | 0
[9 empty] | 93.015 | 0
[9 empty] | 93.1767 | 0
[9 empty] | 93.3383 | 0
[9 empty] | 93.4998 | 0
[9 empty] | 93.6612 | 0
[9 empty] | 93.8224 | 0
[9 empty] | 93.9835 | 0
[9 empty] | 94.1445 | 0
[9 empty] | 94.3052 | 0
[9 empty] | 94.4659 | 0
[9 empty] | 94.6263 | 0
[9 empty] | 94.7866 | 0
[9 empty] | 94.9466 | 0
[9 empty] | 95.1065 | 0
[9 empty] | 95.2661 | 0
[9 empty] | 95.4255 | 0
[9 empty] | 95.5847 | 0
[9 empty] | 95.7436 | 0
[9 empty] | 95.9022 | 0
[9 empty] | 96.0606 | 0
[9 empty] | 96.2186 | 0
[9 empty] | 96.3763 | 0
[9 empty] | 96.5337 | 0
[9 empty] | 96.6908 | 0
[9 empty] | 96.8475 | 0
[9 empty] | 97.0038 | 0
[9 empty] | 97.1598 | 0
[9 empty] | 97.3153 | 0
[9 empty] | 97.4703 | 0
[9 empty] | 97.625 | 0
[9 empty] | 97.7791 | 0
[9 empty] | 97.9328 | 0
[9 empty] | 98.0859 | 0
[9 empty] | 98.2385 | 0
[9 empty] | 98.3905 | 0
[9 empty] | 98.542 | 0
[9 empty] | 98.6928 | 0
[9 empty] | 98.843 | 0
[9 empty] | 98.9926 | 0
[9 empty] | 99.1414 | 0
[9 empty] | 99.2896 | 0
[9 empty] | 99.4369 | 0
[9 empty] | 99.5836 | 0
[9 empty] | 99.7294 | 0
[9 empty] | 99.8744 | 0
[9 empty] | 100.0185 | 0
[9 empty] | 100.1618 | 0
[9 empty] | 100.3041 | 0
[9 empty] | 100.4455 | 0
[9 empty] | 100.5859 | 0
[9 empty] | 100.7253 | 0
[9 empty] | 100.8636 | 0
[9 empty] | 101.0008 | 0
[9 empty] | 101.137 | 0
[9 empty] | 101.2719 | 0
[9 empty] | 101.4057 | 0
[9 empty] | 101.5383 | 0
[9 empty] | 101.6696 | 0
[9 empty] | 101.7996 | 0
[9 empty] | 101.9283 | 0
[9 empty] | 102.0557 | 0
[9 empty] | 102.1816 | 0
[9 empty] | 102.3061 | 0
[9 empty] | 102.4292 | 0
[9 empty] | 102.5507 | 0
[9 empty] | 102.6708 | 0
[9 empty] | 102.7892 | 0
[9 empty] | 102.9061 | 0
[9 empty] | 103.0214 | 0
[9 empty] | 103.135 | 0
[9 empty] | 103.2469 | 0
[9 empty] | 103.3571 | 0
[9 empty] | 103.4656 | 0
[9 empty] | 103.5723 | 0
[9 empty] | 103.6772 | 0
[9 empty] | 103.7804 | 0
[9 empty] | 103.8816 | 0
[9 empty] | 103.9811 | 0
[9 empty] | 104.0787 | 0
[9 empty] | 104.1743 | 0
[9 empty] | 104.2681 | 0
[9 empty] | 104.36 | 0
[9 empty] | 104.4499 | 0
[9 empty] | 104.5379 | 0
[9 empty] | 104.624 | 0
[9 empty] | 104.7081 | 0
[9 empty] | 104.7902 | 0
[9 empty] | 104.8704 | 0
[9 empty] | 104.9486 | 0
[9 empty] | 105.0249 | 0
[9 empty] | 105.0992 | 0
[9 empty] | 105.1716 | 0
[9 empty] | 105.2421 | 0
[9 empty] | 105.3106 | 0
[9 empty] | 105.3772 | 0
[9 empty] | 105.4419 | 0
[9 empty] | 105.5047 | 0
[9 empty] | 105.5657 | 0
[9 empty] | 105.6247 | 0
[9 empty] | 105.682 | 0
[9 empty] | 105.7375 | 0
[9 empty] | 105.7911 | 0
[9 empty] | 105.843 | 0
[9 empty] | 105.8932 | 0
[9 empty] | 105.9416 | 0
[9 empty] | 105.9884 | 0
[9 empty] | 106.0335 | 0
[9 empty] | 106.077 | 0
[9 empty] | 106.1189 | 0
[9 empty] | 106.1592 | 0
[9 empty] | 106.1981 | 0
[9 empty] | 106.2354 | 0
[9 empty] | 106.2712 | 0
[9 empty] | 106.3057 | 0
[9 empty] | 106.3387 | 0
[9 empty] | 106.3704 | 0
[9 empty] | 106.4007 | 0
[9 empty] | 106.4298 | 0
[9 empty] | 106.4576 | 0
[9 empty] | 106.4841 | 0
[9 empty] | 106.5095 | 0
[9 empty] | 106.5338 | 0
[9 empty] | 106.5569 | 0
[9 empty] | 106.5789 | 0
[9 empty] | 106.5999 | 0
[9 empty] | 106.6199 | 0
[9 empty] | 106.6388 | 0
[9 empty] | 106.6569 | 0
[9 empty] | 106.674 | 0
[9 empty] | 106.6902 | 0
[9 empty] | 106.7055 | 0
[9 empty] | 106.7201 | 0
[9 empty] | 106.7338 | 0
[9 empty] | 106.7467 | 0
[9 empty] | 106.7589 | 0
[9 empty] | 106.7704 | 0
[9 empty] | 106.7812 | 0
[9 empty] | 106.7914 | 0
[9 empty] | 106.8009 | 0
[9 empty] | 106.8098 | 0
[9 empty] | 106.8181 | 0
[9 empty] | 106.8259 | 0
[9 empty] | 106.8331 | 0
[9 empty] | 106.8398 | 0
[9 empty] | 106.846 | 0
[9 empty] | 106.8517 | 0
[9 empty] | 106.857 | 0
[9 empty] | 106.8618 | 0
[9 empty] | 106.8662 | 0
[9 empty] | 106.8702 | 0
[9 empty] | 106.8739 | 0
[9 empty] | 106.8772 | 0
[9 empty] | 106.8801 | 0
[9 empty] | 106.8827 | 0
[9 empty] | 106.885 | 0
[9 empty] | 106.887 | 0
[9 empty] | 106.8887 | 0
[9 empty] | 106.8901 | 0
[9 empty] | 106.8913 | 0
[9 empty] | 106.8923 | 0
[9 empty] | 106.893 | 0
[9 empty] | 106.8935 | 0
[9 empty] | 106.8937 | 0
[9 empty] | 106.8938 | 0
[9 empty] | 106.8937 | 0
[9 empty] | 106.8934 | 0
[9 empty] | 106.893 | 0
[9 empty] | 106.8924 | 0
[9 empty] | 106.8916 | 0
[9 empty] | 106.8907 | 0
[9 empty] | 106.8897 | 0
[9 empty] | 106.8886 | 0
[9 empty] | 106.8873 | 0
[9 empty] | 106.8859 | 0
[9 empty] | 106.8845 | 0
[9 empty] | 106.8829 | 0
[9 empty] | 106.8812 | 0
[9 empty] | 106.8795 | 0
[9 empty] | 106.8777 | 0
[9 empty] | 106.8758 | 0
[9 empty] | 106.8738 | 0
[9 empty] | 106.8718 | 0
[9 empty] | 106.8697 | 0
[9 empty] | 106.8676 | 0
[9 empty] | 106.8654 | 0
[9 empty] | 106.8632 | 0
[9 empty] | 106.8609 | 0
[9 empty] | 106.8586 | 0
[9 empty] | 106.8563 | 0
[9 empty] | 106.8539 | 0
[9 empty] | 106.8515 | 0
[9 empty] | 106.8491 | 0
[9 empty] | 106.8467 | 0
[9 empty] | 106.8442 | 0
[9 empty] | 106.8418 | 0
[9 empty] | 106.8393 | 0
[9 empty] | 106.8368 | 0
[9 empty] | 106.8343 | 0
[9 empty] | 106.8318 | 0
[9 empty] | 106.8293 | 0
[9 empty] | 106.8268 | 0
[9 empty] | 106.8243 | 0
[9 empty] | 106.8218 | 0
[9 empty] | 106.8194 | 0
[9 empty] | 106.8169 | 0
[9 empty] | 106.8144 | 0
[9 empty] | 106.8119 | 0
[9 empty] | 106.8095 | 0
[9 empty] | 106.807 | 0
[9 empty] | 106.8046 | 0
[9 empty] | 106.8021 | 0
[9 empty] | 106.7997 | 0
[9 empty] | 106.7973 | 0
[9 empty] | 106.7949 | 0
[9 empty] | 106.7926 | 0
[9 empty] | 106.7902 | 0
[9 empty] | 106.7879 | 0
[9 empty] | 106.7856 | 0
[9 empty] | 106.7833 | 0
[9 empty] | 106.781 | 0
[9 empty] | 106.7788 | 0
[9 empty] | 106.7765 | 0
[9 empty] | 106.7743 | 0
[9 empty] | 106.7721 | 0
[9 empty] | 106.7699 | 0
[9 empty] | 106.7678 | 0
[9 empty] | 106.7657 | 0
[9 empty] | 106.7636 | 0
[9 empty] | 106.7615 | 0
[9 empty] | 106.7594 | 0
[9 empty] | 106.7574 | 0
[9 empty] | 106.7554 | 0
[9 empty] | 106.7534 | 0
[9 empty] | 106.7514 | 0
[9 empty] | 106.7495 | 0
[9 empty] | 106.7475 | 0
[9 empty] | 106.7457 | 0
[9 empty] | 106.7438 | 0
[9 empty] | 106.7419 | 0
[9 empty] | 106.7401 | 0
[9 empty] | 106.7383 | 0
[9 empty] | 106.7365 | 0
[9 empty] | 106.7348 | 0
[9 empty] | 106.733 | 0
[9 empty] | 106.7313 | 0
[9 empty] | 106.7296 | 0
[9 empty] | 106.728 | 0
[9 empty] | 106.7263 | 0
[9 empty] | 106.7247 | 0
[9 empty] | 106.7231 | 0
[9 empty] | 106.7215 | 0
[9 empty] | 106.72 | 0
[9 empty] | 106.7184 | 0
[9 empty] | 106.7169 | 0
[9 empty] | 106.7154 | 0
[9 empty] | 106.714 | 0
[9 empty] | 106.7125 | 0
[9 empty] | 106.7111 | 0
[9 empty] | 106.7097 | 0
[9 empty] | 106.7083 | 0
[9 empty] | 106.707 | 0
[9 empty] | 106.7056 | 0
[9 empty] | 106.7043 | 0
[9 empty] | 106.703 | 0
[9 empty] | 106.7017 | 0
[9 empty] | 106.7005 | 0
[9 empty] | 106.6992 | 0
[9 empty] | 106.698 | 0
[9 empty] | 106.6968 | 0
[9 empty] | 106.6956 | 0
[9 empty] | 106.6945 | 0
[9 empty] | 106.6933 | 0
[9 empty] | 106.6922 | 0
[9 empty] | 106.6911 | 0
[9 empty] | 106.69 | 0
[9 empty] | 106.6889 | 0
[9 empty] | 106.6878 | 0
[9 empty] | 106.6868 | 0
[9 empty] | 106.6858 | 0
[9 empty] | 106.6847 | 0
[9 empty] | 106.6838 | 0
[9 empty] | 106.6828 | 0
[9 empty] | 106.6818 | 0
[9 empty] | 106.6809 | 0
[9 empty] | 106.6799 | 0
[9 empty] | 106.679 | 0
[9 empty] | 106.6781 | 0
[9 empty] | 106.6772 | 0
[9 empty] | 106.6764 | 0
[9 empty] | 106.6755 | 0
[9 empty] | 106.6747 | 0
[9 empty] | 106.6738 | 0
[9 empty] | 106.673 | 0
[9 empty] | 106.6722 | 0
[9 empty] | 106.6714 | 0
[9 empty] | 106.6706 | 0
[9 empty] | 106.6699 | 0
[9 empty] | 106.6691 | 0
[9 empty] | 106.6684 | 0
[9 empty] | 106.6677 | 0
[9 empty] | 106.667 | 0
[9 empty] | 106.6663 | 0
[9 empty] | 106.6656 | 0
[9 empty] | 106.6649 | 0
[9 empty] | 106.6642 | 0
[9 empty] | 106.6636 | 0
[9 empty] | 106.6629 | 0
[9 empty] | 106.6623 | 0
[9 empty] | 106.6617 | 0
[9 empty] | 106.6611 | 0
[9 empty] | 106.6605 | 0
[9 empty] | 106.6599 | 0
[9 empty] | 106.6593 | 0
[9 empty] | 106.6587 | 0
[9 empty] | 106.6582 | 0
[9 empty] | 106.6576 | 0
[9 empty] | 106.6571 | 0
[9 empty] | 106.6565 | 0
[9 empty] | 106.656 | 0
[9 empty] | 106.6555 | 0
[9 empty] | 106.655 | 0
[9 empty] | 106.6545 | 0
[9 empty] | 106.654 | 0
[9 empty] | 106.6535 | 0
[9 empty] | 106.6531 | 0
[9 empty] | 106.6526 | 0
[9 empty] | 106.6522 | 0
[9 empty] | 106.6517 | 0
[9 empty] | 106.6513 | 0
[9 empty] | 106.6508 | 0
[9 empty] | 106.6504 | 0
[9 empty] | 106.65 | 0
[9 empty] | 106.6496 | 0
[9 empty] | 106.6492 | 0
[9 empty] | 106.6488 | 0
[9 empty] | 106.6484 | 0
[9 empty] | 106.648 | 0
[9 empty] | 106.6477 | 0
[9 empty] | 106.6473 | 0
[9 empty] | 106.6469 | 0
[9 empty] | 106.6466 | 0
[9 empty] | 106.6462 | 0
[9 empty] | 106.6459 | 0
[9 empty] | 106.6456 | 0
[9 empty] | 106.6452 | 0
[9 empty] | 106.6449 | 0
[9 empty] | 106.6446 | 0
[9 empty] | 106.6443 | 0
[9 empty] | 106.644 | 0
[9 empty] | 106.6437 | 0
[9 empty] | 106.6434 | 0
[9 empty] | 106.6431 | 0
[9 empty] | 106.6428 | 0
[9 empty] | 106.6425 | 0
[9 empty] | 106.6422 | 0
[9 empty] | 106.642 | 0
[9 empty] | 106.6417 | 0
[9 empty] | 106.6414 | 0
[9 empty] | 106.6412 | 0
[9 empty] | 106.6409 | 0
[9 empty] | 106.6407 | 0
[9 empty] | 106.6404 | 0
[9 empty] | 106.6402 | 0
[9 empty] | 106.64 | 0
[9 empty] | 106.6397 | 0
[9 empty] | 106.6395 | 0
[9 empty] | 106.6393 | 0
[9 empty] | 106.6391 | 0
[9 empty] | 106.6388 | 0
[9 empty] | 106.6386 | 0
[9 empty] | 106.6384 | 0
[9 empty] | 106.6382 | 0
[9 empty] | 106.638 | 0
[9 empty] | 106.6378 | 0
[9 empty] | 106.6376 | 0
[9 empty] | 106.6375 | 0
[9 empty] | 106.6373 | 0
[9 empty] | 106.6371 | 0
[9 empty] | 106.6369 | 0
[9 empty] | 106.6367 | 0
[9 empty] | 106.6366 | 0
[9 empty] | 106.6364 | 0
[9 empty] | 106.6362 | 0
[9 empty] | 106.6361 | 0
[9 empty] | 106.6359 | 0
[9 empty] | 106.6357 | 0
[9 empty] | 106.6356 | 0
[9 empty] | 106.6354 | 0
[9 empty] | 106.6353 | 0
[9 empty] | 106.6351 | 0
[9 empty] | 106.635 | 0
[9 empty] | 106.6349 | 0
[9 empty] | 106.6347 | 0
[9 empty] | 106.6346 | 0
[9 empty] | 106.6344 | 0
[9 empty] | 106.6343 | 0
[9 empty] | 106.6342 | 0
[9 empty] | 106.6341 | 0
[9 empty] | 106.6339 | 0
[9 empty] | 106.6338 | 0
[9 empty] | 106.6337 | 0
[9 empty] | 106.6336 | 0
[9 empty] | 106.6335 | 0
[9 empty] | 106.6333 | 0
[9 empty] | 106.6332 | 0
[9 empty] | 106.6331 | 0